## Design Converter
LM5155/56 DC/DC BOOST Controller Design Tool
ABOUT |  | =Input Box |  |  |  |  | TERMS OF USE
[7 empty] | Rev 1.1.1 | August-2021
Step 1: Design Specifications
|  |  | Minimum Input Supply Voltage , VSUPPLY(min) | 4.8 | V
|  |  | Typical Input Supply Voltage, VSUPPLY(typ) | 12 | V
|  |  | Maximum Input Supply Voltage , VSUPPLY(max) | 18 | V
|  |  | Target Output Voltage, VLOAD | 173 | V
|  |  | Maximum Output Current , ILOAD | 0.015 | A
|  |  | Free Running Switching Frequency, FSW | 100 | kHz
|  |  | Free running Oscillator Set Resistor, RT | 220.045 | kΩ
|  |  | Estimated Efficiency | 95 | %
|  |  | Output Power, POUT | 2.595 | W
|  |  | Boost Converter Duty Cycle Limit by LM5155 at VSUPPLY(MIN) | 93 | %
|  |  | Ideal Duty Cycle at VSUPPLY(MIN) | 97.2254 | %
|  |  | Operation Mode | DCM
Step 2: Filter Inductor
|  |  | Desired Maximum Inductor Current Ripple Ratio (IRR_MAX) | 60 | %
|  |  | Recommended Inductance (LM_CALC) | 43.1613 | μH
|  |  | User Selection. Inductance, (LM) | 10 | μH
|  |  | Max Inductor DCR, RDCR | 35 | mΩ
|  |  | Peak inductor current, ILPK | 2.2463 | A
Step 3: Current Sense Resistor Selection
|  |  | Peak Current Limit Margin | 20 | %
|  |  | Selected Peak Current limit(ILPK_select) | 2.6956 | A
|  |  | Recommended current sense Resistor (RS) | 37.0975 | mΩ
|  |  | Recommended external slope compensation Resistor (RSL) | 0 | Ω
|  |  | Selected current sense Resistor (RS) | 33 | mΩ
|  |  | Selected external slope compensation Resistor (RSL) | 0 | Ω
|  |  | Actual inductor peak current limit | 3.0303 | A
|  |  | Recommend Minimum Inductor Saturation Current Rating | 3.4848 | A
Step 4: Output Capacitor Selection
|  |  | Desired Output ripple voltage (ΔvOUT) | 100 | mV
|  |  | Minimum output capacitance | 0.70198 | μF
|  |  | Capacitor RMS current (IRMS_COUT) | 0.94607 | A
|  |  | Selected Output Capacitance (COUT) | 10 | μF
|  |  | Equivalent COUT ESR (RESR) | 28000 | mΩ
Step 5: Soft-Start Capacitor Selection
|  |  | Suggested minimum soft-start capacitor (CSS_MIN) | 1153.3333 | nF
|  |  | Desired soft-start time at minimum input voltage (TSS) | 17 | ms
|  |  | Calculated soft-start capacitor (CSS) | 174.8514 | nF
Step 6: UVLO Resistor Divider Selection
|  |  | Desired voltage On (VUVLO_ON) | 4.5 | V
|  |  | Desired voltage OFF (VUVLO_OFF) | 4.1 | V |  |  |  | 4.8
|  |  | Calculated top UVLO resistor value (RUVT_CALC) | 50.3 | kΩ
|  |  | Selected top UVLO resistor value (RUVT) | 50 | kΩ
|  |  | Bottom UVLO Resistor (RUVB) | 25 | kΩ
Step 7: Loop Compensation
|  |  | Voltage selected (VIN_VAR) | 12V
Feedback Resistor Selection
|  |  | Select a top feedback resistor(RFBT) | 1000 | kΩ
|  |  | Calculated bottom feedback resistor (RFBB_cala) | 5.814 | kΩ
|  |  | Select a bottom resistor based on calculated value(RFBB) | 5.75 | kΩ
|  |  | Suggested maximum bandwidth | 10 | kHz
|  |  | Selected bandwidth (FCO) | 1 | kHz
Crossover Frequency = 66.1 kHz
|  | Calculated |  | Selected |  | Phase Margin = -96°
| RCOMP | 22.2721 | kΩ | 22 | kΩ
| CCOMP | 136.0227 | nF | 120 | nF
| CHF | 50.5889 | pF | 50 | pF
Efficiency / Power Loss Analyzer
MOSFET parameters
|  |  | On-State Resistance, RDS(on) | 126 | mΩ
|  |  | Total Gate Charge, QG | 45 | nC
|  |  | Gate-Drain Charge, QGD | 8 | nC
|  |  | Gate-Source Charge, QGS | 9 | nC
|  |  | Gate Resistance, RG | 0.7 | Ω
|  |  | Transconductance, gFS | 15.1 | S
|  |  | Gate-Source Threshold Voltage, VTH | 3 | V
Diode Parameters
|  |  | Recommended minimum average current rating (ID_AVG) | 0.015 | A
|  |  | Forward Voltage Drop (VD) | 1250 | mV
|  |  | Reverse recovery charge of Schottky Diode (QRR) | 17 | nC
VIN =
12
V
VIN =
12
V
Phase Margin = -96°
Crossover Frequency = 66.1 kHz
LM5155/56
Note on A3: Welcome to the LM5155 Design Tool This stand-alone tool facilitates and assists the power supply engineer with design of a DC-DC boost converter based on the LM5155 boost controller. As such, the user can expeditiously arrive at an optimized design by virtue of the following: - Select components - Optimize compensation values and pole/zero placement in terms of control loop stability using crossover frquency as a performance metric - Inspect regulator efficiency and component power dissipation - Analyze efficiency based on selected MOSFET, inductor and diode parameters Note: When not using an english Excel version and a #name error is displayed after change a value try pressing Shift+ALT+CTRL+F9 and change the value again. IMPORTANT: You must enable macros if Microsoft Excel asks as the file is being opened. U.S. English notation is used throughout. Make sure to input or select values in all of the yellow shaded cells even if a value already exists in that cell. Do not over write equations in cells, as this may result in calculation errors.
Note on G7: Minimum Input Voltage: Enter the minimum operating input voltage. The LM5155 BIAS pin voltage operating range is 3.5V to 45V. The LM5156 BIAS pin voltage operating range is 3.5V to 60V. If low voltage operation is required the BIAS pin can be supplied with VOUT extending operation to 1.5V The text in the cell is flagged orange if: -The input voltage is above 45V The text in the cell is flagged red if: -The input voltage is above 60V -The input voltage is below 1.5V
Note on G8: Nominal Input Voltage: Enter the nominal operating input voltage. The LM5155 input voltage operating range is 1.5V to 45V. The LM5156 input voltage operating range is 1.5V to 60V. The text in the cell is flagged red if: -The input voltage is above VSUPPLY(max) -The input voltage is below VSUPPLY(min)
Note on G9: Maximum Input Voltage: Enter the maximum operating input voltage. The LM5155 input voltage operating range is 1.5V to 45V. The LM5156 input voltage operating range is 1.5V to 60V. The text in the cell is flagged orange if: -The input voltage is above 45V The text in the cell is flagged red if: -The input voltage is above 60V -The input voltage is below 1.5V
Note on G10: Output Voltage: Enter the desired output voltage.
Note on G12: Operating Frequency (set by RT): This cell defines the free-running switching frequency set by the RT resistor. The text in the cell is flagged red if: -The frequency is below 100 kHz -The frequency is above 2.2 MHz
Note on G14: Estimated Efficiency A good estimate at full load current and Vsupply(min) is around the 90% to 93% range
Note on G16: Maximum duty cycle Limit of the LM5155. See the datasheet for more detail on how the maximum duty cycle changes with switching frequency
Note on G17: Ideal Duty Cycle at Vsupply(MIN): Calculated with 1- (VIN_min/VOUT). The text in the cell is flagged red if: - The duty cycle is above the Limit value (in the cell above) Based on the limits given in the datasheet
Note on G18: Select the Operation mode: Select the operation mode at maximum load: CCM: Continious Contuction Mode DCM: Discontinious Contuction Mode
Note on G21: Ripple Ratio Select the maximum ripple ratio of the inductor current. The maximum ripple ratio occurs when the duty cycle is 33%. Typically a good maximum ripple current is in the 50% to 70% range. In this range there is a good trade off between efficiency and the minimum RHP zero frequency of the plant
Note on G23: Filter Inductance: Enter the filter inductance here. The text in the cell is flagged red if: The selected inductance will not be supported the above set operation mode at maximum load. (Checked only at the 3 given Supply Voltages (Min/Nom/Max).
Note on G24: Inductor DCR: Enter the inductor DC resistance here. This is typically specified in the inductor datasheet at 25°C copper temperature.
Note on G25: Peak Inductor Current Maximum peak inductor current during normal operation. The peak current limit calculations are based on this value
Note on G28: Peak Current Limit Margin Margin above the calculated peak inductor current. Margin must be given to allow for load transients and component tolerances. Value should be higher then 15% to avoid false triggers. The recommended value from the Datasheet is 20%.
Note on G29: Selected Peak Inductor Current Limt Peak inductor current limit based on the margin and the steady state peak inductor current at VIN_MIN and maximum output current
Note on G30: Current Sense Resistor Calculation Calculated current sense resistor based on the desired maximum peak current limit.
Note on G31: Calculated External Slope Compensation Resistor Calculated external slope compensation resistor based on the desired maximum peak current limit.
Note on G35: The saturation current of the inductor must be higher than the peak inductor current limint. Recommended Margin is ~15%
Note on G38: Peak to Peak Voltage Ripple Desired output voltage transient for 50% load to 100% load step.
Note on G45: Suggested min. Softstart Capacitor The suggested min. Softstart Capacitor is set to avoid overshoot of the output voltage. It is based on the Load Current and Output Capacitor.
Note on G57: Changes the input voltage value. Allow for evaluation of the control loop and efficiency at different input voltages. The text in the cell is flagged red if: -The variable input voltage is less than the minimum input voltage -The variable input voltage is greater than the maximum input voltage
Note on G62: Select Bottomresistor RFBB Select the closes value to the calculated bottom feedback resistor based on the used standard resistor series (e.g. E48).
Note on F69: Calculated Loop Comenstation Values: The calculation of this loop compensation values are based on the selected bandwidth (Fco) and the minimum input Voltage Vin.

## Variable_Management (hidden)
EXCEL Variables Names/Calculations
Input from user =
| Output = |  |  | Base Calculations of | Spec conditions | Nominal right now
Constant
Variable Name | Value | STD Units | Notes |  |  |  | Iteration | Flag
Step 1: Operational Specs
VIN_min | 4.8 | V | Minimum input voltage
VIN_nom | 12 | V | Nominal input voltage |  |  |  |  | 0
VIN_max | 18 | V | Maximum input voltage
Fsw | 100000 | Hz | Switching frequnecy
RT | 220045 | Ω | Oscillator Set resistor. Based on the datasheet equation
VOUT | 173 | V | Target Output Voltage
IOUT | 0.015 | A | Maximum Output current
ROUT | 11533.3333 | Ω | Minimum load resistance
POUT | 2.595 | W | Total output power
EFF_est | 0.95 |  | Estimated efficiency
CCM/DCM selected
Dc_max_ideal | 0.46799 |  | Maximum duty cycle at the minimum input voltage
Dc_max_IC | 0.93 |  | Maximum IC duty cycle. Based on the forced off time. See Mathcad Calculations |  |  |  |  | 0
Dc_VIN_min | 0.46799 |  | Duty cycle at the mimum input voltage
| 4.6799e-06 | s | On-time of the switch
IL_avg_VIN_min | 0.54063 | A | Average input current at minimum input voltage. 100% Eff assumed |  |  |  |  | V in min | V in nom | V in max
[7 empty] | DC CCM < DCM | FALSE | FALSE | FALSE
Dc_VIN_nom | 0.18314 |  | Duty cycle at the nominal input voltage |  |  |  | CCM only | FALSE
| 1.8314e-06 | s | On-time of the switch |  |  |  | DCM only | TRUE
IL_avg_VIN_nom | 0.21625 | A | Average input current at nominal input voltage. 100% Eff assumed |  |  |  | CCM/DCM | FALSE
[7 empty] | ModeCheck | TRUE |  |  |  | min10% | min | max | max10%
Dc_VIN_max | 0.1198 |  | Duty cycle at the maximum input voltage |  |  |  |  | L dcm/ccm | 0.00039836 | 0.00059841 | 0.00063268 | 0.00035852 | 0.00039836 | 0.00063268 | 0.00069595
| 1.198e-06 | s | On-time of the switch
IL_avg_VIN_max | 0.14417 | A | Average input current at maximum input voltage. 100% Eff assumed
Valid Lm
ConductionMode | DCM |  | Possible Mode due to Load and L Selection |  |  |  |  | 4.3161e-05 | 0.00010328 | 0.0012618 | FALSE
Sel_Cond_Mode | DCM |  | Selected Mode for Calculation |  |  |  |  | DCM
CCM
Dc_CCM_max_ideal | 0.97225 |  | Maximum duty cycle at the minimum input voltage
Dc_CCM_VIN_min | 0.97225 |  | Duty cycle at the mimum input voltage (CCM)
| 9.7225e-06 | s | On-time of the switch
IL_avg_CCM_VIN_min | 0.54063 | A | Average input current at minimum input voltage. 100% Eff assumed
Dc_CCM_VIN_nom | 0.93064 |  | Duty cycle at the nominal input voltage (CCM)
| 9.3064e-06 | s | On-time of the switch
IL_avg_CCM_VIN_nom | 0.21625 | A | Average input current at nominal input voltage. 100% Eff assumed
Dc_CCM_VIN_max | 0.89595 |  | Duty cycle at the maximum input voltage (CCM)
| 8.9595e-06 | s | On-time of the switch
IL_avg_CCM_VIN_max | 0.14417 | A | Average input current at maximum input voltage. 100% Eff assumed
DCM
Dc_DCM_max_ideal | 0.46799 |  | Maximum duty cycle at the minimum input voltage
Dc_DCM_VIN_min | 0.46799 |  | Duty cycle at the mimum input voltage (DCM)
| 4.6799e-06 | s | On-time of the switch
IL_avg_DCM_VIN_min | 0.54063 | A | Average input current at minimum input voltage. 100% Eff assumed
Dc_DCM_VIN_nom | 0.18314 |  | Duty cycle at the nominal input voltage (DCM)
| 1.8314e-06 | s | On-time of the switch
IL_avg_DCM_VIN_nom | 0.21625 | A | Average input current at nominal input voltage. 100% Eff assumed
Dc_DCM_VIN_max | 0.1198 |  | Duty cycle at the maximum input voltage (DCM)
| 1.198e-06 | s | On-time of the switch
IL_avg_VIN_max | 0.14417 | A | Average input current at maximum input voltage. 100% Eff assumed
Step 2: Filter Inductor
ILrip | 0.6 |  | Selected indutor ripple ratio. Will be changed later to a standard value just to keep things simple
Strategy 1
Lcalc_VIN_min | 6.9251e-05 | H | Inductor at Minimum input voltage
Lcalc_VIN_nom | 0.00016938 | H | Inductor at Nominal input voltage
Lcalc_VIN_max | 0.00024929 | H | Inductor at Maximum input voltage
Lopt | 0.00016264 | H | Optimal inductor. Based off the average
Strategy 2
Dc_rip_max | 0.33 | % | Peak ripple ratio: Boost this happens at 33%
VIN_33 | 115.91 | V | Input voltage at maximum ripple duty cycle. If maximum input voltage Dc is >.33 this value will be used
IIN_33 | 0.022388 | A | Input current at maximum ripple duty cycle
Lopt_2 | 0.028475 | H | This value used to make the selection
Lm | 1e-05 | H | Selected filter inductor
Rdcr | 0.035 | Ω | Filter inductor DCR
Ltol | 0.2 |  | Assumed inductor tolerance. Constant to help simplify the user experience
Strategy DCM
L_DCM | 4.3161e-05
CCM
ILrip_VINmin | 2.2463 | A | Inductor ripple current at VIN min.
ILp_VINmin | 1.6922 | A | Peak inductor current at VIN min. Including estimated efficiency
ILrip_VINnom | 2.1977 | A | Inductor ripple current at VIN nom.
ILp_VINnom | 1.3265 | A | Peak inductor current at VIN nom. Including estimated efficiency
ILrip_VINmax | 2.1564 | A | Inductor ripple current at VIN max.
ILp_VINmax | 1.2299 | A | Peak inductor current at VIN max. Including estimated efficiency
DCM
ILrip_VINmin | 2.2463 | A | Inductor ripple current at VIN min.
ILp_VINmin | 2.2463 | A | Peak inductor current at VIN min. Including estimated efficiency
ILrip_VINnom | 2.1977 | A | Inductor ripple current at VIN nom.
ILp_VINnom | 2.1977 | A | Peak inductor current at VIN nom. Including estimated efficiency
ILrip_VINmax | 2.1564 | A | Inductor ripple current at VIN max.
ILp_VINmax | 2.1564 | A | Peak inductor current at VIN max. Including estimated efficiency
Selected | .
ILrip_VINmin | 2.2463 | A | Inductor ripple current at VIN min.
ILp_VINmin | 2.2463 | A | Peak inductor current at VIN min. Including estimated efficiency
ILrip_VINnom | 2.1977 | A | Inductor ripple current at VIN nom.
ILp_VINnom | 2.1977 | A | Peak inductor current at VIN nom. Including estimated efficiency
ILrip_VINmax | 2.1564 | A | Inductor ripple current at VIN max.
ILp_VINmax | 2.1564 | A | Peak inductor current at VIN max. Including estimated efficiency
Step 3: Current Sense Resistor
Ipk_margin | 0.2 |  | Peak current limit margin. 20% is a typical value
Ipk_selected | 2.6956 | A | Selected peak current limit based on margin selection
Rcs_sl_ratio | 0.6 |  | ratio of down slope to slope compensation. This can be updated to give more margin |  |  |  | 0.03999
[7 empty] | 3e-05 | 100000 | 1e-05 | 1333
Rcs_max | 0.00039625 | Ω | Maximum Rcs based on internal slope compensation. Assuming slope ratio of 1/2
Rcs_wo_sl | 0.037098 | Ω | Current sense resistor without slope compensation
Rcs_ext_sl_ratio | 0.833 |  | External Slope compensation ratio. Constant
Rcs_w_sl | 0.001739 | Ω | Calculated current sense resistor with slope compensation included
R_sl_ext | 6788.8362 | Ω | Calculated external slope compensation resistor
Flag_ext_sl | 0 |  | External Compensation? (0-no, 1-yes)
R_cs_calc | 0.037098 | Ω | Current Sense Resistor calculated
R_sl_calc | 0 | Ω | External slope compensation resistor |  |  |  |  | 0
R_cs | 0.033 | Ω | Selected current sense Resistor
R_sl | 0 | Ω | Selected external slope compensation
sl_vin_min | 0.0072046 | V/V | Check to make sure that slope compensation is high enough at the minimum input voltage |  |  |  |  | 1
IL_pk | 3.0303 | A | Peak current limit at the minimum input voltage |  |  |  |  | 0
IL_pk_max | 3.0303 | A | Peak inductor current limit for saturation rating. VIN max due to the possibility of external slope comp
sat_mar | 0.15 |  | Margin for saturation current of the inductor
IL_sat | 3.4848 | A | Recommended Saturation current rating of the selected inductor
COMP voltage Limit checks
Will add this later. Can be left off for APL
Step 4: Output Capacitor Selection
Vout_rip_sel | 0.1 | V | Desired output ripple
Cout_min | 7.0198e-07 | F | Calculate minimum capacitance based simply on the capacitive ripple
IRMS_COUT | 0.94607 | A | RMS current of the output capacitor at VIN min IOUT max. RMS current rating should be larger than this.
Cout | 1e-05 | F | Selected Output Capacitance
Resr | 28 | Ω | Selected output capacitance ESR
Icrms_min | 0.38325 |  | Minimum required RMS current rating for the output capacitor bank
Step 5: Soft-start Capacitor selection
Iss | 1e-05 | A | Soft-Start Charge current
Css_min | 1.1533e-06 | F | Suggested minimum SS capacitor to minize the over shoot.
tss | 0.017 | s | Desired Soft-Start Capacitor
Css_calc | 1.7485e-07 | F | Calcualted Soft-start capacitor
Step 6: UVLO Resistor Selection
Vuvlo_on | 4.5 | V | Desired turn on voltage
Vuvlo_off | 4.1 | V | Desired turn off voltage
UV_rise | 1.5 | V | Falling UV threshold
UV_fall | 1.45 | V | Rising UV threshold
UV_I_hyst | 5e-06 | A | UVLO circuit current hysteresis
Ruvlo_top_calc | 50300 | Ω | Calcualted top UVLO resistor
Ruvlo_top_calc | 50000 | Ω | Selected top UVLO resistor
Ruvlo_bottom_calc | 25000 | Ω | Calcualted Bottom UBLO Resistor
Vuvlo_on_act | 4.5 |  | Actual turn on voltage
Vuvlo_off_act | 4.1 |  | Actual turn off voltage
Step 5: Loop Compensation
VIN_var | 12V | V | Variable input voltage to model the loop. Currently not used. Will be updated in next rev
Feedback resistor selection
RFBT | 1000000 | Ω | Selected by user. Feedback resistor should be >100uA to help reject noise
RFBB_CALC | 5813.9535 | Ω | Estimated bottom feedback resistor
RFBB | 5750 | Ω | Selected botton feedback resistor
Ifb | 0.00017201 | A | Current Drawn from the feedback resistors (Typically higher than 100uA to help w/ noise)
Crossover Frequency Selection |  |  | This is based on the minimum input voltage. T
ADC_VINmin | 703.0303
wp_lf_VINmin | 17.341 | rad | Low frequency pole based on the minimum input voltage
fp_lf_VINmin | 2.7599 | Hz | Plant low frequency pole. IN Hz!!!
wz_esr_VINmin | 3571.4286 | raf | ESR zero based on the minimum input voltage
fz_esr_VINmin | 568.4105 | Hz | Plant capacitor ESR zero (In Hz)
wz_RHP_VINmin | 887861.2717 |  | RHP_zero location based on the minimum input voltage
fz_rhp_VINmin | 141307.5102 | Hz | Plant RHP Zero, (IN Hz)
| 10000 | Hz | 1/10 the swictching frequency
| 1 |  | Select the lower crossover frequency
Se_VINmin | 3999 | V/V | Slope compensation
Sn_VINmin | 15840 | V/V | Down slope at the selected input voltage
wsl_VINmin | 628318.5307 | Rad
Q_VINmin | -0.68417
Fcross_est | 10000 | Hz | Conservative. Set Fcross to be 1/5th the RHP zero frequency or 1/10th SW: whichever is lower
fcross | 1000 | Hz | Desired Crossover frequency
Gplant_fc_dB | 11.8806 | dB | Plant gain at crossover frequency (dB)
Gplant_fc | 3.9267 | V/V | Gain of the plant at the desired crossover frequency
Gea_mid_calc | 0.25466 | V/V | Error Amplifier Mid-band gain to set cross over frequency correctly
Fz_ea_1 | 100 | Hz | Set the fz_ea 1/10th the cross over frequency (Common approach)
Fz_ea_2 | 52.5349 | Hz | Set the fz_ea geometerically inbetween crossover and the wp_lf
fz_ea_est | 52.5349 | Hz
fp_ea_est | 141307.5102 | Hz | This should be set at or near the lowest RHP zero Frequency
Set between 1/2 fsw and the RHPz in the application note. This is aggressive
Rcomp_Calc | 22272.0985 | Ω | Calculate on based on the desired Mid-band gain needed to set the crossover frequency
RCOMP | 22000 | Ω | Type II compensation Resistort
CCOMP_calc | 1.3602e-07 | F
CCOMP | 1.2e-07 | F | Type II compensation Capacitor
CHF_Calc | 5.0589e-11 | F
CHF | 5e-11 | F | Type II high frequency capacitor
Step 7: Component Selection
Diode Parameters
Id_AVG |  |  | Suggested average current rating of diode.
Vd_rect | 1.25 | V | Rect Diode forward voltage drop
Qrr | 1.7e-08 | C | Shottky Reverse recovery charge
MOSFET Parameters
RDS_on | 0.126 | Ω | On-State Resistance, RDS(on)
Qg_tot | 4.5e-08 | F | Total Gate Charge, QG
Qgd | 8e-09 | F | Gate-Drain Charge, QGD
Qgs | 9e-09 | F | Gate-Source Charge, QGS
Rgate | 0.7 | Ω | Gate Resistance, RG
Rgate_int | 1.5 |  | Internal Gate resistance of the MOSFET driver. |  |  | Need to double check this value
gfs | 15.1 | S | Transconductance, gFS
Vth | 3 | V | Gate-Source Threshold Voltage, VTH
VCC | 6.75 | V | VCC voltage. Can be changed with external bias.
Vsp | 3.0358 | V | Gate voltage when MOSFET begins conducting current
tr_sw | 7.404e-09 | s | Rise time of the switch node
tf_sw | 9.0586e-09 | s | Fall time of the switch node
Need to explain the placement of the Zero a little bit better. The pole location should also be based on the location of the zero
Loop compensation is calculated for the minimum input voltage. This ensure stability over the input voltage range
If Lm is
lower then each of them -> CCM
Higher lower then each of them -> DCM
else CCM and DCM
Check if DC for DCM would be less the DC for CCM -> in this case it would run in DCM mode
Check if at the 3 points CCM or DCM would be used
Note on K21: Forced off time limit? [2 True, 1 False]
Note on K141: Slope Compensation flag. If this flag is tripped there is not enough slope compensation. Double check the calculated values
Note on K142: Tripped if the current sense resistor results in a lower current limit

## Eff_vs_IOUT (hidden)
EXCEL Variables Names/Calculations
[6 empty] | Operation Variables |  |  |  | Duty Cycle |  |  | Inductor | [5 empty] | MOSFET |  |  |  |  | Diode |  |  |  |  | Other Losses |  |  | Total Losses
[6 empty] | VOUT | IOUT | VIN | IIN | DCM/CCM | DC | DC_off | dIL | ILPEAK | ILRMS | PLac (W) | PL_DCR (W) | PL_tot (W) | ISWAVG (A) | ISWRMS | PQ_COND (W) | PQ_SW (W) | PQ_tot (W) | IDAVG (A) | IDRMS | PD_COND (W) | PD_SW (W) | PD_tot (W) | PRCS (W) | PG_drv (W) | PIQ (W) | PTOTAL (W) | POUT (W) | Eff
[5 empty] | 0 | 173 | 0 | 12 | 0 | 1 | 0 | 0 | 0 | 0 | 0 | 0 | 0 | 0 | 0 | 0 | 0 | 0 | 0 | 0 | 0 | 0 | 0.29623 | 0.29623 | 0 | 0.030375 | 0.0054 | 0.332 | 0 | 0
| 100000 |  |  |  | 1 | 173 | 0.0001 | 12 | 0.0015175 | 1 | 0.014954 | 9.288e-05 | 0.17944 | 0.17944 | 0.012708 | 0 | 5.6525e-06 | 5.6525e-06 | 2.2693e-05 | 0.012669 | 2.0223e-05 | 0.0002161 | 0.00023632 | 1.4095e-07 | 0.00099845 | 0.000125 | 0.29623 | 0.29635 | 5.2966e-06 | 0.030375 | 0.0054 | 0.33237 | 0.0173 | 4.9475
|  | VIN_VAR | 12 | V | 2 | 173 | 0.0002 | 12 | 0.0030351 | 1 | 0.021148 | 0.00013135 | 0.25377 | 0.25377 | 0.021373 | 0 | 1.5988e-05 | 1.5988e-05 | 6.4185e-05 | 0.021307 | 5.72e-05 | 0.0004322 | 0.0004894 | 3.9866e-07 | 0.0016792 | 0.00025 | 0.29623 | 0.29647 | 1.4981e-05 | 0.030375 | 0.0054 | 0.33277 | 0.0346 | 9.4183
[5 empty] | 3 | 173 | 0.0003 | 12 | 0.0045526 | 1 | 0.0259 | 0.00016087 | 0.31081 | 0.31081 | 0.028969 | 0 | 2.9371e-05 | 2.9371e-05 | 0.00011792 | 0.028879 | 0.00010508 | 0.0006483 | 0.00075338 | 7.3239e-07 | 0.002276 | 0.000375 | 0.29623 | 0.2966 | 2.7522e-05 | 0.030375 | 0.0054 | 0.33319 | 0.0519 | 13.4775
|  | Steps | 150 |  | 4 | 173 | 0.0004 | 12 | 0.0060702 | 1 | 0.029907 | 0.00018576 | 0.35889 | 0.35889 | 0.035944 | 0 | 4.522e-05 | 4.522e-05 | 0.00018154 | 0.035833 | 0.00016179 | 0.0008644 | 0.0010262 | 1.1276e-06 | 0.0028241 | 0.0005 | 0.29623 | 0.29673 | 4.2373e-05 | 0.030375 | 0.0054 | 0.33361 | 0.0692 | 17.1792
|  | Step size | 0.0001 |  | 5 | 173 | 0.0005 | 12 | 0.0075877 | 1 | 0.033437 | 0.00020769 | 0.40125 | 0.40125 | 0.042493 | 0 | 6.3197e-05 | 6.3197e-05 | 0.00025371 | 0.042361 | 0.0002261 | 0.0010805 | 0.0013066 | 1.5759e-06 | 0.0033385 | 0.000625 | 0.29623 | 0.29685 | 5.9218e-05 | 0.030375 | 0.0054 | 0.33405 | 0.0865 | 20.5681
[5 empty] | 6 | 173 | 0.0006 | 12 | 0.0091053 | 1 | 0.036629 | 0.00022751 | 0.43955 | 0.43955 | 0.048719 | 0 | 8.3074e-05 | 8.3074e-05 | 0.00033351 | 0.048568 | 0.00029722 | 0.0012966 | 0.0015938 | 2.0715e-06 | 0.0038277 | 0.00075 | 0.29623 | 0.29697 | 7.7843e-05 | 0.030375 | 0.0054 | 0.3345 | 0.1038 | 23.6822
[5 empty] | 7 | 173 | 0.0007 | 12 | 0.010623 | 1 | 0.039564 | 0.00024574 | 0.47476 | 0.47476 | 0.05469 | 0 | 0.00010469 | 0.00010469 | 0.00042028 | 0.054521 | 0.00037454 | 0.0015127 | 0.0018872 | 2.6104e-06 | 0.0042969 | 0.000875 | 0.29623 | 0.2971 | 9.8094e-05 | 0.030375 | 0.0054 | 0.33497 | 0.1211 | 26.5532
|  |  | 0.5125 |  | 8 | 173 | 0.0008 | 12 | 0.01214 | 1 | 0.042295 | 0.0002627 | 0.50754 | 0.50754 | 0.060451 | 0 | 0.0001279 | 0.0001279 | 0.00051348 | 0.060264 | 0.0004576 | 0.0017288 | 0.0021864 | 3.1893e-06 | 0.0047495 | 0.001 | 0.29623 | 0.29723 | 0.00011985 | 0.030375 | 0.0054 | 0.33543 | 0.1384 | 29.2085
[5 empty] | 9 | 173 | 0.0009 | 12 | 0.013658 | 1 | 0.044861 | 0.00027864 | 0.53833 | 0.53833 | 0.066034 | 0 | 0.00015262 | 0.00015262 | 0.00061271 | 0.06583 | 0.00054603 | 0.0019449 | 0.0024909 | 3.8056e-06 | 0.0051881 | 0.001125 | 0.29623 | 0.29735 | 0.00014301 | 0.030375 | 0.0054 | 0.33591 | 0.1557 | 31.6713
[5 empty] | 10 | 173 | 0.001 | 12 | 0.015175 | 1 | 0.047288 | 0.00029371 | 0.56745 | 0.56745 | 0.071464 | 0 | 0.00017875 | 0.00017875 | 0.00071761 | 0.071243 | 0.00063952 | 0.002161 | 0.0028005 | 4.4572e-06 | 0.0056147 | 0.00125 | 0.29623 | 0.29747 | 0.00016749 | 0.030375 | 0.0054 | 0.3364 | 0.173 | 33.9617
[5 empty] | 11 | 173 | 0.0011 | 12 | 0.016693 | 1 | 0.049596 | 0.00030805 | 0.59515 | 0.59515 | 0.076759 | 0 | 0.00020622 | 0.00020622 | 0.0008279 | 0.076522 | 0.0007378 | 0.0023771 | 0.0031149 | 5.1422e-06 | 0.0060308 | 0.001375 | 0.29623 | 0.2976 | 0.00019323 | 0.030375 | 0.0054 | 0.33689 | 0.1903 | 36.0971
[5 empty] | 12 | 173 | 0.0012 | 12 | 0.018211 | 1 | 0.051801 | 0.00032174 | 0.62161 | 0.62161 | 0.081935 | 0 | 0.00023497 | 0.00023497 | 0.00094332 | 0.081682 | 0.00084067 | 0.0025932 | 0.0034339 | 5.8591e-06 | 0.0064374 | 0.0015 | 0.29623 | 0.29773 | 0.00022017 | 0.030375 | 0.0054 | 0.33739 | 0.2076 | 38.0925
[5 empty] | 13 | 173 | 0.0013 | 12 | 0.019728 | 1 | 0.053916 | 0.00033488 | 0.64699 | 0.64699 | 0.087005 | 0 | 0.00026494 | 0.00026494 | 0.0010637 | 0.086736 | 0.00094791 | 0.0028093 | 0.0037572 | 6.6066e-06 | 0.0068357 | 0.001625 | 0.29623 | 0.29785 | 0.00024826 | 0.030375 | 0.0054 | 0.3379 | 0.2249 | 39.9612
[5 empty] | 14 | 173 | 0.0014 | 12 | 0.021246 | 1 | 0.055951 | 0.00034752 | 0.67142 | 0.67142 | 0.091977 | 0 | 0.00029609 | 0.00029609 | 0.0011887 | 0.091693 | 0.0010594 | 0.0030254 | 0.0040848 | 7.3834e-06 | 0.0072264 | 0.00175 | 0.29623 | 0.29797 | 0.00027745 | 0.030375 | 0.0054 | 0.33841 | 0.2422 | 41.7149
[5 empty] | 15 | 173 | 0.0015 | 12 | 0.022763 | 1 | 0.057915 | 0.00035972 | 0.69498 | 0.69498 | 0.096862 | 0 | 0.00032838 | 0.00032838 | 0.0013183 | 0.096563 | 0.0011749 | 0.0032415 | 0.0044164 | 8.1884e-06 | 0.0076102 | 0.001875 | 0.29623 | 0.2981 | 0.0003077 | 0.030375 | 0.0054 | 0.33893 | 0.2595 | 43.3637
[5 empty] | 16 | 173 | 0.0016 | 12 | 0.024281 | 1 | 0.059815 | 0.00037152 | 0.71777 | 0.71777 | 0.10167 | 0 | 0.00036176 | 0.00036176 | 0.0014523 | 0.10135 | 0.0012943 | 0.0034576 | 0.0047519 | 9.0207e-06 | 0.0079876 | 0.002 | 0.29623 | 0.29823 | 0.00033898 | 0.030375 | 0.0054 | 0.33945 | 0.2768 | 44.9166
[5 empty] | 17 | 173 | 0.0017 | 12 | 0.025798 | 1 | 0.061655 | 0.00038295 | 0.73986 | 0.73986 | 0.1064 | 0 | 0.0003962 | 0.0003962 | 0.0015906 | 0.10607 | 0.0014175 | 0.0036737 | 0.0050912 | 9.8795e-06 | 0.0083592 | 0.002125 | 0.29623 | 0.29835 | 0.00037125 | 0.030375 | 0.0054 | 0.33998 | 0.2941 | 46.3819
[5 empty] | 18 | 173 | 0.0018 | 12 | 0.027316 | 1 | 0.063443 | 0.00039406 | 0.76131 | 0.76131 | 0.11106 | 0 | 0.00043167 | 0.00043167 | 0.001733 | 0.11071 | 0.0015444 | 0.0038898 | 0.0054342 | 1.0764e-05 | 0.0087253 | 0.00225 | 0.29623 | 0.29847 | 0.00040449 | 0.030375 | 0.0054 | 0.34052 | 0.3114 | 47.7666
[5 empty] | 19 | 173 | 0.0019 | 12 | 0.028833 | 1 | 0.065181 | 0.00040485 | 0.78218 | 0.78218 | 0.11565 | 0 | 0.00046813 | 0.00046813 | 0.0018794 | 0.11529 | 0.0016749 | 0.0041059 | 0.0057808 | 1.1673e-05 | 0.0090864 | 0.002375 | 0.29623 | 0.2986 | 0.00043866 | 0.030375 | 0.0054 | 0.34106 | 0.3287 | 49.0771
[5 empty] | 20 | 173 | 0.002 | 12 | 0.030351 | 1 | 0.066875 | 0.00041537 | 0.8025 | 0.8025 | 0.12019 | 0 | 0.00050557 | 0.00050557 | 0.0020297 | 0.11982 | 0.0018088 | 0.004322 | 0.0061308 | 1.2607e-05 | 0.0094428 | 0.0025 | 0.29623 | 0.29873 | 0.00047374 | 0.030375 | 0.0054 | 0.34161 | 0.346 | 50.3192
[5 empty] | 21 | 173 | 0.0021 | 12 | 0.031868 | 1 | 0.068526 | 0.00042563 | 0.82231 | 0.82231 | 0.12467 | 0 | 0.00054396 | 0.00054396 | 0.0021838 | 0.12428 | 0.0019462 | 0.0045381 | 0.0064843 | 1.3564e-05 | 0.0097947 | 0.002625 | 0.29623 | 0.29885 | 0.00050971 | 0.030375 | 0.0054 | 0.34216 | 0.3633 | 51.4981
[5 empty] | 22 | 173 | 0.0022 | 12 | 0.033386 | 1 | 0.070139 | 0.00043564 | 0.84167 | 0.84167 | 0.12909 | 0 | 0.00058327 | 0.00058327 | 0.0023416 | 0.12869 | 0.0020868 | 0.0047542 | 0.006841 | 1.4544e-05 | 0.010142 | 0.00275 | 0.29623 | 0.29897 | 0.00054655 | 0.030375 | 0.0054 | 0.34272 | 0.3806 | 52.6184
[5 empty] | 23 | 173 | 0.0023 | 12 | 0.034904 | 1 | 0.071715 | 0.00044544 | 0.86058 | 0.86058 | 0.13347 | 0 | 0.00062349 | 0.00062349 | 0.0025031 | 0.13306 | 0.0022307 | 0.0049703 | 0.007201 | 1.5547e-05 | 0.010486 | 0.002875 | 0.29623 | 0.2991 | 0.00058423 | 0.030375 | 0.0054 | 0.34328 | 0.3979 | 53.6844
[5 empty] | 24 | 173 | 0.0024 | 12 | 0.036421 | 1 | 0.073258 | 0.00045502 | 0.87909 | 0.87909 | 0.1378 | 0 | 0.00066459 | 0.00066459 | 0.0026681 | 0.13737 | 0.0023778 | 0.0051864 | 0.0075642 | 1.6572e-05 | 0.010826 | 0.003 | 0.29623 | 0.29923 | 0.00062275 | 0.030375 | 0.0054 | 0.34385 | 0.4152 | 54.6998
[5 empty] | 25 | 173 | 0.0025 | 12 | 0.037939 | 1 | 0.074768 | 0.0004644 | 0.89722 | 0.89722 | 0.14208 | 0 | 0.00070656 | 0.00070656 | 0.0028366 | 0.14164 | 0.0025279 | 0.0054025 | 0.0079304 | 1.7619e-05 | 0.011163 | 0.003125 | 0.29623 | 0.29935 | 0.00066207 | 0.030375 | 0.0054 | 0.34442 | 0.4325 | 55.6682
[5 empty] | 26 | 173 | 0.0026 | 12 | 0.039456 | 1 | 0.076249 | 0.0004736 | 0.91499 | 0.91499 | 0.14632 | 0 | 0.00074937 | 0.00074937 | 0.0030085 | 0.14587 | 0.0026811 | 0.0056186 | 0.0082997 | 1.8686e-05 | 0.011496 | 0.00325 | 0.29623 | 0.29947 | 0.00070219 | 0.030375 | 0.0054 | 0.345 | 0.4498 | 56.5928
[5 empty] | 27 | 173 | 0.0027 | 12 | 0.040974 | 1 | 0.077701 | 0.00048262 | 0.93242 | 0.93242 | 0.15052 | 0 | 0.00079302 | 0.00079302 | 0.0031837 | 0.15006 | 0.0028372 | 0.0058347 | 0.008672 | 1.9775e-05 | 0.011826 | 0.003375 | 0.29623 | 0.2996 | 0.00074309 | 0.030375 | 0.0054 | 0.34558 | 0.4671 | 57.4763
[5 empty] | 28 | 173 | 0.0028 | 12 | 0.042491 | 1 | 0.079127 | 0.00049147 | 0.94953 | 0.94953 | 0.15469 | 0 | 0.00083748 | 0.00083748 | 0.0033622 | 0.15421 | 0.0029963 | 0.0060508 | 0.0090471 | 2.0883e-05 | 0.012153 | 0.0035 | 0.29623 | 0.29973 | 0.00078475 | 0.030375 | 0.0054 | 0.34617 | 0.4844 | 58.3214
[5 empty] | 29 | 173 | 0.0029 | 12 | 0.044009 | 1 | 0.080528 | 0.00050017 | 0.96633 | 0.96633 | 0.15881 | 0 | 0.00088275 | 0.00088275 | 0.0035439 | 0.15832 | 0.0031583 | 0.0062669 | 0.0094252 | 2.2012e-05 | 0.012477 | 0.003625 | 0.29623 | 0.29985 | 0.00082717 | 0.030375 | 0.0054 | 0.34676 | 0.5017 | 59.1307
[5 empty] | 30 | 173 | 0.003 | 12 | 0.045526 | 1 | 0.081904 | 0.00050872 | 0.98285 | 0.98285 | 0.1629 | 0 | 0.0009288 | 0.0009288 | 0.0037288 | 0.1624 | 0.003323 | 0.006483 | 0.009806 | 2.316e-05 | 0.012799 | 0.00375 | 0.29623 | 0.29997 | 0.00087032 | 0.030375 | 0.0054 | 0.34736 | 0.519 | 59.9061
[5 empty] | 31 | 173 | 0.0031 | 12 | 0.047044 | 1 | 0.083258 | 0.00051713 | 0.9991 | 0.9991 | 0.16696 | 0 | 0.00097562 | 0.00097562 | 0.0039168 | 0.16644 | 0.0034906 | 0.0066991 | 0.01019 | 2.4328e-05 | 0.013117 | 0.003875 | 0.29623 | 0.3001 | 0.00091419 | 0.030375 | 0.0054 | 0.34795 | 0.5363 | 60.65
[5 empty] | 32 | 173 | 0.0032 | 12 | 0.048561 | 1 | 0.084591 | 0.00052541 | 1.0151 | 1.0151 | 0.17098 | 0 | 0.0010232 | 0.0010232 | 0.0041078 | 0.17045 | 0.0036608 | 0.0069152 | 0.010576 | 2.5514e-05 | 0.013434 | 0.004 | 0.29623 | 0.30023 | 0.00095878 | 0.030375 | 0.0054 | 0.34856 | 0.5536 | 61.364
[5 empty] | 33 | 173 | 0.0033 | 12 | 0.050079 | 1 | 0.085902 | 0.00053355 | 1.0308 | 1.0308 | 0.17497 | 0 | 0.0010715 | 0.0010715 | 0.0043019 | 0.17443 | 0.0038337 | 0.0071313 | 0.010965 | 2.672e-05 | 0.013747 | 0.004125 | 0.29623 | 0.30035 | 0.0010041 | 0.030375 | 0.0054 | 0.34917 | 0.5709 | 62.0499
[5 empty] | 34 | 173 | 0.0034 | 12 | 0.051596 | 1 | 0.087194 | 0.00054158 | 1.0463 | 1.0463 | 0.17893 | 0 | 0.0011206 | 0.0011206 | 0.0044989 | 0.17838 | 0.0040093 | 0.0073474 | 0.011357 | 2.7943e-05 | 0.014058 | 0.00425 | 0.29623 | 0.30047 | 0.0010501 | 0.030375 | 0.0054 | 0.34978 | 0.5882 | 62.7094
[5 empty] | 35 | 173 | 0.0035 | 12 | 0.053114 | 1 | 0.088467 | 0.00054948 | 1.0616 | 1.0616 | 0.18287 | 0 | 0.0011704 | 0.0011704 | 0.0046988 | 0.1823 | 0.0041875 | 0.0075635 | 0.011751 | 2.9185e-05 | 0.014367 | 0.004375 | 0.29623 | 0.3006 | 0.0010967 | 0.030375 | 0.0054 | 0.35039 | 0.6055 | 63.3439
[5 empty] | 36 | 173 | 0.0036 | 12 | 0.054632 | 1 | 0.089722 | 0.00055728 | 1.0767 | 1.0767 | 0.18677 | 0 | 0.0012209 | 0.0012209 | 0.0049016 | 0.18619 | 0.0043682 | 0.0077796 | 0.012148 | 3.0445e-05 | 0.014674 | 0.0045 | 0.29623 | 0.30073 | 0.0011441 | 0.030375 | 0.0054 | 0.35101 | 0.6228 | 63.9548
[5 empty] | 37 | 173 | 0.0037 | 12 | 0.056149 | 1 | 0.090959 | 0.00056497 | 1.0915 | 1.0915 | 0.19065 | 0 | 0.0012722 | 0.0012722 | 0.0051073 | 0.19006 | 0.0045515 | 0.0079957 | 0.012547 | 3.1722e-05 | 0.014979 | 0.004625 | 0.29623 | 0.30085 | 0.0011921 | 0.030375 | 0.0054 | 0.35164 | 0.6401 | 64.5434
[5 empty] | 38 | 173 | 0.0038 | 12 | 0.057667 | 1 | 0.09218 | 0.00057255 | 1.1062 | 1.1062 | 0.1945 | 0 | 0.0013241 | 0.0013241 | 0.0053157 | 0.1939 | 0.0047373 | 0.0082118 | 0.012949 | 3.3017e-05 | 0.015281 | 0.00475 | 0.29623 | 0.30097 | 0.0012407 | 0.030375 | 0.0054 | 0.35226 | 0.6574 | 65.1108
[5 empty] | 39 | 173 | 0.0039 | 12 | 0.059184 | 1 | 0.093385 | 0.00058003 | 1.1206 | 1.1206 | 0.19833 | 0 | 0.0013767 | 0.0013767 | 0.0055269 | 0.19771 | 0.0049255 | 0.0084279 | 0.013353 | 3.4329e-05 | 0.015582 | 0.004875 | 0.29623 | 0.3011 | 0.00129 | 0.030375 | 0.0054 | 0.3529 | 0.6747 | 65.6582
[5 empty] | 40 | 173 | 0.004 | 12 | 0.060702 | 1 | 0.094575 | 0.00058742 | 1.1349 | 1.1349 | 0.20213 | 0 | 0.00143 | 0.00143 | 0.0057409 | 0.2015 | 0.0051161 | 0.008644 | 0.01376 | 3.5658e-05 | 0.015881 | 0.005 | 0.29623 | 0.30123 | 0.0013399 | 0.030375 | 0.0054 | 0.35353 | 0.692 | 66.1865
[5 empty] | 41 | 173 | 0.0041 | 12 | 0.062219 | 1 | 0.09575 | 0.00059472 | 1.149 | 1.149 | 0.20591 | 0 | 0.0014839 | 0.0014839 | 0.0059575 | 0.20527 | 0.0053092 | 0.0088601 | 0.014169 | 3.7003e-05 | 0.016178 | 0.005125 | 0.29623 | 0.30135 | 0.0013905 | 0.030375 | 0.0054 | 0.35417 | 0.7093 | 66.6968
[5 empty] | 42 | 173 | 0.0042 | 12 | 0.063737 | 1 | 0.096911 | 0.00060193 | 1.1629 | 1.1629 | 0.20966 | 0 | 0.0015386 | 0.0015386 | 0.0061768 | 0.20902 | 0.0055046 | 0.0090762 | 0.014581 | 3.8365e-05 | 0.016473 | 0.00525 | 0.29623 | 0.30147 | 0.0014417 | 0.030375 | 0.0054 | 0.35481 | 0.7266 | 67.19
[5 empty] | 43 | 173 | 0.0043 | 12 | 0.065254 | 1 | 0.098058 | 0.00060905 | 1.1767 | 1.1767 | 0.2134 | 0 | 0.0015938 | 0.0015938 | 0.0063987 | 0.21274 | 0.0057024 | 0.0092923 | 0.014995 | 3.9743e-05 | 0.016766 | 0.005375 | 0.29623 | 0.3016 | 0.0014935 | 0.030375 | 0.0054 | 0.35546 | 0.7439 | 67.6668
[5 empty] | 44 | 173 | 0.0044 | 12 | 0.066772 | 1 | 0.099191 | 0.00061609 | 1.1903 | 1.1903 | 0.21711 | 0 | 0.0016497 | 0.0016497 | 0.0066232 | 0.21644 | 0.0059024 | 0.0095084 | 0.015411 | 4.1138e-05 | 0.017058 | 0.0055 | 0.29623 | 0.30173 | 0.0015459 | 0.030375 | 0.0054 | 0.35611 | 0.7612 | 68.1281
[5 empty] | 45 | 173 | 0.0045 | 12 | 0.068289 | 1 | 0.10031 | 0.00062306 | 1.2037 | 1.2037 | 0.2208 | 0 | 0.0017063 | 0.0017063 | 0.0068503 | 0.22012 | 0.0061048 | 0.0097245 | 0.015829 | 4.2548e-05 | 0.017348 | 0.005625 | 0.29623 | 0.30185 | 0.0015989 | 0.030375 | 0.0054 | 0.35676 | 0.7785 | 68.5746
[5 empty] | 46 | 173 | 0.0046 | 12 | 0.069807 | 1 | 0.10142 | 0.00062994 | 1.217 | 1.217 | 0.22447 | 0 | 0.0017635 | 0.0017635 | 0.0070799 | 0.22377 | 0.0063094 | 0.0099406 | 0.01625 | 4.3974e-05 | 0.017636 | 0.00575 | 0.29623 | 0.30197 | 0.0016525 | 0.030375 | 0.0054 | 0.35742 | 0.7958 | 69.007
[5 empty] | 47 | 173 | 0.0047 | 12 | 0.071325 | 1 | 0.10252 | 0.00063675 | 1.2302 | 1.2302 | 0.22812 | 0 | 0.0018213 | 0.0018213 | 0.007312 | 0.22741 | 0.0065163 | 0.010157 | 0.016673 | 4.5416e-05 | 0.017923 | 0.005875 | 0.29623 | 0.3021 | 0.0017066 | 0.030375 | 0.0054 | 0.35808 | 0.8131 | 69.4259
[5 empty] | 48 | 173 | 0.0048 | 12 | 0.072842 | 1 | 0.1036 | 0.00064349 | 1.2432 | 1.2432 | 0.23175 | 0 | 0.0018798 | 0.0018798 | 0.0075466 | 0.23103 | 0.0067253 | 0.010373 | 0.017098 | 4.6873e-05 | 0.018208 | 0.006 | 0.29623 | 0.30223 | 0.0017614 | 0.030375 | 0.0054 | 0.35874 | 0.8304 | 69.832
[5 empty] | 49 | 173 | 0.0049 | 12 | 0.07436 | 1 | 0.10468 | 0.00065016 | 1.2561 | 1.2561 | 0.23536 | 0 | 0.0019388 | 0.0019388 | 0.0077836 | 0.23463 | 0.0069366 | 0.010589 | 0.017526 | 4.8346e-05 | 0.018492 | 0.006125 | 0.29623 | 0.30235 | 0.0018167 | 0.030375 | 0.0054 | 0.35941 | 0.8477 | 70.2258
[5 empty] | 50 | 173 | 0.005 | 12 | 0.075877 | 1 | 0.10574 | 0.00065676 | 1.2689 | 1.2689 | 0.23895 | 0 | 0.0019985 | 0.0019985 | 0.0080231 | 0.23821 | 0.00715 | 0.010805 | 0.017955 | 4.9833e-05 | 0.018774 | 0.00625 | 0.29623 | 0.30247 | 0.0018726 | 0.030375 | 0.0054 | 0.36008 | 0.865 | 70.6079
[5 empty] | 51 | 173 | 0.0051 | 12 | 0.077395 | 1 | 0.10679 | 0.00066329 | 1.2815 | 1.2815 | 0.24253 | 0 | 0.0020587 | 0.0020587 | 0.008265 | 0.24178 | 0.0073656 | 0.011021 | 0.018387 | 5.1335e-05 | 0.019055 | 0.006375 | 0.29623 | 0.3026 | 0.0019291 | 0.030375 | 0.0054 | 0.36075 | 0.8823 | 70.9787
[5 empty] | 52 | 173 | 0.0052 | 12 | 0.078912 | 1 | 0.10783 | 0.00066977 | 1.294 | 1.294 | 0.24609 | 0 | 0.0021195 | 0.0021195 | 0.0085093 | 0.24533 | 0.0075833 | 0.011237 | 0.01882 | 5.2853e-05 | 0.019334 | 0.0065 | 0.29623 | 0.30273 | 0.0019861 | 0.030375 | 0.0054 | 0.36143 | 0.8996 | 71.3387
[5 empty] | 53 | 173 | 0.0053 | 12 | 0.08043 | 1 | 0.10886 | 0.00067617 | 1.3064 | 1.3064 | 0.24963 | 0 | 0.002181 | 0.002181 | 0.0087559 | 0.24886 | 0.0078031 | 0.011453 | 0.019256 | 5.4385e-05 | 0.019613 | 0.006625 | 0.29623 | 0.30285 | 0.0020437 | 0.030375 | 0.0054 | 0.36211 | 0.9169 | 71.6885
[5 empty] | 54 | 173 | 0.0054 | 12 | 0.081947 | 1 | 0.10989 | 0.00068252 | 1.3186 | 1.3186 | 0.25315 | 0 | 0.002243 | 0.002243 | 0.0090049 | 0.25237 | 0.008025 | 0.011669 | 0.019694 | 5.5931e-05 | 0.019889 | 0.00675 | 0.29623 | 0.30297 | 0.0021018 | 0.030375 | 0.0054 | 0.36279 | 0.9342 | 72.0284
[5 empty] | 55 | 173 | 0.0055 | 12 | 0.083465 | 1 | 0.1109 | 0.00068881 | 1.3308 | 1.3308 | 0.25666 | 0 | 0.0023056 | 0.0023056 | 0.0092562 | 0.25587 | 0.0082489 | 0.011886 | 0.020134 | 5.7492e-05 | 0.020165 | 0.006875 | 0.29623 | 0.3031 | 0.0021604 | 0.030375 | 0.0054 | 0.36348 | 0.9515 | 72.3588
[5 empty] | 56 | 173 | 0.0056 | 12 | 0.084982 | 1 | 0.1119 | 0.00069505 | 1.3428 | 1.3428 | 0.26015 | 0 | 0.0023688 | 0.0023688 | 0.0095098 | 0.25935 | 0.0084749 | 0.012102 | 0.020577 | 5.9067e-05 | 0.020439 | 0.007 | 0.29623 | 0.30323 | 0.0022196 | 0.030375 | 0.0054 | 0.36416 | 0.9688 | 72.6801
[5 empty] | 57 | 173 | 0.0057 | 12 | 0.0865 | 1 | 0.1129 | 0.00070123 | 1.3548 | 1.3548 | 0.26363 | 0 | 0.0024325 | 0.0024325 | 0.0097656 | 0.26281 | 0.0087029 | 0.012318 | 0.021021 | 6.0656e-05 | 0.020713 | 0.007125 | 0.29623 | 0.30335 | 0.0022793 | 0.030375 | 0.0054 | 0.36486 | 0.9861 | 72.9927
[5 empty] | 58 | 173 | 0.0058 | 12 | 0.088018 | 1 | 0.11388 | 0.00070735 | 1.3666 | 1.3666 | 0.26709 | 0 | 0.0024968 | 0.0024968 | 0.010024 | 0.26626 | 0.0089329 | 0.012534 | 0.021467 | 6.2259e-05 | 0.020985 | 0.00725 | 0.29623 | 0.30347 | 0.0023396 | 0.030375 | 0.0054 | 0.36555 | 1.0034 | 73.2969
[5 empty] | 59 | 173 | 0.0059 | 12 | 0.089535 | 1 | 0.11486 | 0.00071342 | 1.3783 | 1.3783 | 0.27054 | 0 | 0.0025616 | 0.0025616 | 0.010284 | 0.2697 | 0.0091649 | 0.01275 | 0.021915 | 6.3876e-05 | 0.021255 | 0.007375 | 0.29623 | 0.3036 | 0.0024003 | 0.030375 | 0.0054 | 0.36625 | 1.0207 | 73.593
[5 empty] | 60 | 173 | 0.006 | 12 | 0.091053 | 1 | 0.11583 | 0.00071944 | 1.39 | 1.39 | 0.27397 | 0 | 0.002627 | 0.002627 | 0.010547 | 0.27312 | 0.0093989 | 0.012966 | 0.022365 | 6.5507e-05 | 0.021525 | 0.0075 | 0.29623 | 0.30373 | 0.0024616 | 0.030375 | 0.0054 | 0.36695 | 1.038 | 73.8814
[5 empty] | 61 | 173 | 0.0061 | 12 | 0.09257 | 1 | 0.11679 | 0.00072541 | 1.4015 | 1.4015 | 0.27738 | 0 | 0.002693 | 0.002693 | 0.010811 | 0.27653 | 0.0096349 | 0.013182 | 0.022817 | 6.7152e-05 | 0.021793 | 0.007625 | 0.29623 | 0.30385 | 0.0025234 | 0.030375 | 0.0054 | 0.36766 | 1.0553 | 74.1624
[5 empty] | 62 | 173 | 0.0062 | 12 | 0.094088 | 1 | 0.11775 | 0.00073134 | 1.4129 | 1.4129 | 0.28079 | 0 | 0.0027595 | 0.0027595 | 0.011078 | 0.27992 | 0.0098728 | 0.013398 | 0.023271 | 6.881e-05 | 0.022061 | 0.00775 | 0.29623 | 0.30397 | 0.0025857 | 0.030375 | 0.0054 | 0.36837 | 1.0726 | 74.4362
[5 empty] | 63 | 173 | 0.0063 | 12 | 0.095605 | 1 | 0.11869 | 0.00073721 | 1.4243 | 1.4243 | 0.28418 | 0 | 0.0028265 | 0.0028265 | 0.011347 | 0.2833 | 0.010113 | 0.013614 | 0.023727 | 7.0481e-05 | 0.022327 | 0.007875 | 0.29623 | 0.3041 | 0.0026485 | 0.030375 | 0.0054 | 0.36908 | 1.0899 | 74.703
[5 empty] | 64 | 173 | 0.0064 | 12 | 0.097123 | 1 | 0.11963 | 0.00074304 | 1.4355 | 1.4355 | 0.28755 | 0 | 0.0028941 | 0.0028941 | 0.011619 | 0.28667 | 0.010354 | 0.01383 | 0.024185 | 7.2166e-05 | 0.022592 | 0.008 | 0.29623 | 0.30423 | 0.0027118 | 0.030375 | 0.0054 | 0.36979 | 1.1072 | 74.9632
[5 empty] | 65 | 173 | 0.0065 | 12 | 0.09864 | 1 | 0.12056 | 0.00074882 | 1.4467 | 1.4467 | 0.29092 | 0 | 0.0029622 | 0.0029622 | 0.011892 | 0.29002 | 0.010598 | 0.014047 | 0.024644 | 7.3864e-05 | 0.022857 | 0.008125 | 0.29623 | 0.30435 | 0.0027757 | 0.030375 | 0.0054 | 0.37051 | 1.1245 | 75.217
[5 empty] | 66 | 173 | 0.0066 | 12 | 0.10016 | 1 | 0.12148 | 0.00075456 | 1.4578 | 1.4578 | 0.29427 | 0 | 0.0030308 | 0.0030308 | 0.012168 | 0.29336 | 0.010843 | 0.014263 | 0.025106 | 7.5575e-05 | 0.02312 | 0.00825 | 0.29623 | 0.30447 | 0.00284 | 0.030375 | 0.0054 | 0.37123 | 1.1418 | 75.4646
[5 empty] | 67 | 173 | 0.0067 | 12 | 0.10168 | 1 | 0.1224 | 0.00076025 | 1.4688 | 1.4688 | 0.29761 | 0 | 0.0030999 | 0.0030999 | 0.012445 | 0.29669 | 0.011091 | 0.014479 | 0.02557 | 7.7299e-05 | 0.023382 | 0.008375 | 0.29623 | 0.3046 | 0.0029047 | 0.030375 | 0.0054 | 0.37195 | 1.1591 | 75.7063
[5 empty] | 68 | 173 | 0.0068 | 12 | 0.10319 | 1 | 0.12331 | 0.00076591 | 1.4797 | 1.4797 | 0.30093 | 0 | 0.0031696 | 0.0031696 | 0.012725 | 0.3 | 0.01134 | 0.014695 | 0.026035 | 7.9036e-05 | 0.023643 | 0.0085 | 0.29623 | 0.30473 | 0.00297 | 0.030375 | 0.0054 | 0.37267 | 1.1764 | 75.9421
[5 empty] | 69 | 173 | 0.0069 | 12 | 0.10471 | 1 | 0.12421 | 0.00077152 | 1.4906 | 1.4906 | 0.30424 | 0 | 0.0032398 | 0.0032398 | 0.013007 | 0.3033 | 0.011591 | 0.014911 | 0.026502 | 8.0786e-05 | 0.023904 | 0.008625 | 0.29623 | 0.30485 | 0.0030358 | 0.030375 | 0.0054 | 0.3734 | 1.1937 | 76.1724
[5 empty] | 70 | 173 | 0.007 | 12 | 0.10623 | 1 | 0.12511 | 0.00077709 | 1.5013 | 1.5013 | 0.30755 | 0 | 0.0033104 | 0.0033104 | 0.01329 | 0.30659 | 0.011844 | 0.015127 | 0.026971 | 8.2548e-05 | 0.024163 | 0.00875 | 0.29623 | 0.30497 | 0.003102 | 0.030375 | 0.0054 | 0.37413 | 1.211 | 76.3974
[5 empty] | 71 | 173 | 0.0071 | 12 | 0.10775 | 1 | 0.126 | 0.00078262 | 1.512 | 1.512 | 0.31083 | 0 | 0.0033816 | 0.0033816 | 0.013576 | 0.30987 | 0.012099 | 0.015343 | 0.027442 | 8.4324e-05 | 0.024421 | 0.008875 | 0.29623 | 0.3051 | 0.0031687 | 0.030375 | 0.0054 | 0.37487 | 1.2283 | 76.6171
[5 empty] | 72 | 173 | 0.0072 | 12 | 0.10926 | 1 | 0.12689 | 0.00078811 | 1.5226 | 1.5226 | 0.31411 | 0 | 0.0034533 | 0.0034533 | 0.013864 | 0.31314 | 0.012355 | 0.015559 | 0.027914 | 8.6111e-05 | 0.024679 | 0.009 | 0.29623 | 0.30523 | 0.0032359 | 0.030375 | 0.0054 | 0.3756 | 1.2456 | 76.8318
[5 empty] | 73 | 173 | 0.0073 | 12 | 0.11078 | 1 | 0.12776 | 0.00079356 | 1.5332 | 1.5332 | 0.31738 | 0 | 0.0035255 | 0.0035255 | 0.014154 | 0.3164 | 0.012614 | 0.015775 | 0.028389 | 8.7912e-05 | 0.024936 | 0.009125 | 0.29623 | 0.30535 | 0.0033035 | 0.030375 | 0.0054 | 0.37634 | 1.2629 | 77.0417
[5 empty] | 74 | 173 | 0.0074 | 12 | 0.1123 | 1 | 0.12864 | 0.00079898 | 1.5436 | 1.5436 | 0.32063 | 0 | 0.0035982 | 0.0035982 | 0.014446 | 0.31964 | 0.012874 | 0.015991 | 0.028865 | 8.9724e-05 | 0.025191 | 0.00925 | 0.29623 | 0.30547 | 0.0033717 | 0.030375 | 0.0054 | 0.37708 | 1.2802 | 77.2468
[5 empty] | 75 | 173 | 0.0075 | 12 | 0.11382 | 1 | 0.1295 | 0.00080436 | 1.554 | 1.554 | 0.32388 | 0 | 0.0036714 | 0.0036714 | 0.014739 | 0.32288 | 0.013135 | 0.016208 | 0.029343 | 9.1549e-05 | 0.025446 | 0.009375 | 0.29623 | 0.3056 | 0.0034402 | 0.030375 | 0.0054 | 0.37783 | 1.2975 | 77.4474
[5 empty] | 76 | 173 | 0.0076 | 12 | 0.11533 | 1 | 0.13036 | 0.00080971 | 1.5644 | 1.5644 | 0.32711 | 0 | 0.0037451 | 0.0037451 | 0.015035 | 0.3261 | 0.013399 | 0.016424 | 0.029823 | 9.3386e-05 | 0.0257 | 0.0095 | 0.29623 | 0.30573 | 0.0035093 | 0.030375 | 0.0054 | 0.37858 | 1.3148 | 77.6437
[5 empty] | 77 | 173 | 0.0077 | 12 | 0.11685 | 1 | 0.13122 | 0.00081502 | 1.5746 | 1.5746 | 0.33033 | 0 | 0.0038192 | 0.0038192 | 0.015333 | 0.32931 | 0.013664 | 0.01664 | 0.030304 | 9.5235e-05 | 0.025953 | 0.009625 | 0.29623 | 0.30585 | 0.0035787 | 0.030375 | 0.0054 | 0.37933 | 1.3321 | 77.8356
[5 empty] | 78 | 173 | 0.0078 | 12 | 0.11837 | 1 | 0.13207 | 0.00082029 | 1.5848 | 1.5848 | 0.33355 | 0 | 0.0038939 | 0.0038939 | 0.015633 | 0.33252 | 0.013931 | 0.016856 | 0.030787 | 9.7097e-05 | 0.026206 | 0.00975 | 0.29623 | 0.30597 | 0.0036487 | 0.030375 | 0.0054 | 0.38008 | 1.3494 | 78.0235
[5 empty] | 79 | 173 | 0.0079 | 12 | 0.11989 | 1 | 0.13291 | 0.00082553 | 1.5949 | 1.5949 | 0.33675 | 0 | 0.003969 | 0.003969 | 0.015934 | 0.33571 | 0.0142 | 0.017072 | 0.031272 | 9.897e-05 | 0.026457 | 0.009875 | 0.29623 | 0.3061 | 0.0037191 | 0.030375 | 0.0054 | 0.38084 | 1.3667 | 78.2073
[5 empty] | 80 | 173 | 0.008 | 12 | 0.1214 | 1 | 0.13375 | 0.00083074 | 1.605 | 1.605 | 0.33994 | 0 | 0.0040446 | 0.0040446 | 0.016238 | 0.33889 | 0.014471 | 0.017288 | 0.031759 | 0.00010085 | 0.026708 | 0.01 | 0.29623 | 0.30623 | 0.0037899 | 0.030375 | 0.0054 | 0.38159 | 1.384 | 78.3873
[5 empty] | 81 | 173 | 0.0081 | 12 | 0.12292 | 1 | 0.13458 | 0.00083592 | 1.615 | 1.615 | 0.34312 | 0 | 0.0041207 | 0.0041207 | 0.016543 | 0.34206 | 0.014743 | 0.017504 | 0.032247 | 0.00010275 | 0.026958 | 0.010125 | 0.29623 | 0.30635 | 0.0038612 | 0.030375 | 0.0054 | 0.38235 | 1.4013 | 78.5635
[5 empty] | 82 | 173 | 0.0082 | 12 | 0.12444 | 1 | 0.13541 | 0.00084106 | 1.6249 | 1.6249 | 0.34629 | 0 | 0.0041972 | 0.0041972 | 0.01685 | 0.34522 | 0.015017 | 0.01772 | 0.032737 | 0.00010466 | 0.027207 | 0.01025 | 0.29623 | 0.30647 | 0.0039329 | 0.030375 | 0.0054 | 0.38312 | 1.4186 | 78.736
[5 empty] | 83 | 173 | 0.0083 | 12 | 0.12596 | 1 | 0.13623 | 0.00084617 | 1.6348 | 1.6348 | 0.34946 | 0 | 0.0042742 | 0.0042742 | 0.01716 | 0.34838 | 0.015292 | 0.017936 | 0.033228 | 0.00010658 | 0.027456 | 0.010375 | 0.29623 | 0.3066 | 0.0040051 | 0.030375 | 0.0054 | 0.38388 | 1.4359 | 78.905
[5 empty] | 84 | 173 | 0.0084 | 12 | 0.12747 | 1 | 0.13705 | 0.00085126 | 1.6446 | 1.6446 | 0.35261 | 0 | 0.0043517 | 0.0043517 | 0.017471 | 0.35152 | 0.015569 | 0.018152 | 0.033722 | 0.00010851 | 0.027704 | 0.0105 | 0.29623 | 0.30673 | 0.0040777 | 0.030375 | 0.0054 | 0.38465 | 1.4532 | 79.0706
[5 empty] | 85 | 173 | 0.0085 | 12 | 0.12899 | 1 | 0.13787 | 0.00085631 | 1.6544 | 1.6544 | 0.35575 | 0 | 0.0044296 | 0.0044296 | 0.017783 | 0.35465 | 0.015848 | 0.018369 | 0.034217 | 0.00011046 | 0.027951 | 0.010625 | 0.29623 | 0.30685 | 0.0041507 | 0.030375 | 0.0054 | 0.38542 | 1.4705 | 79.2329
[5 empty] | 86 | 173 | 0.0086 | 12 | 0.13051 | 1 | 0.13867 | 0.00086133 | 1.6641 | 1.6641 | 0.35889 | 0 | 0.004508 | 0.004508 | 0.018098 | 0.35778 | 0.016129 | 0.018585 | 0.034713 | 0.00011241 | 0.028197 | 0.01075 | 0.29623 | 0.30697 | 0.0042242 | 0.030375 | 0.0054 | 0.3862 | 1.4878 | 79.3919
[5 empty] | 87 | 173 | 0.0087 | 12 | 0.13203 | 1 | 0.13948 | 0.00086632 | 1.6737 | 1.6737 | 0.36201 | 0 | 0.0045869 | 0.0045869 | 0.018415 | 0.36089 | 0.016411 | 0.018801 | 0.035212 | 0.00011438 | 0.028442 | 0.010875 | 0.29623 | 0.3071 | 0.0042981 | 0.030375 | 0.0054 | 0.38697 | 1.5051 | 79.5477
[5 empty] | 88 | 173 | 0.0088 | 12 | 0.13354 | 1 | 0.14028 | 0.00087129 | 1.6833 | 1.6833 | 0.36513 | 0 | 0.0046662 | 0.0046662 | 0.018733 | 0.364 | 0.016695 | 0.019017 | 0.035711 | 0.00011636 | 0.028687 | 0.011 | 0.29623 | 0.30723 | 0.0043724 | 0.030375 | 0.0054 | 0.38775 | 1.5224 | 79.7005
[5 empty] | 89 | 173 | 0.0089 | 12 | 0.13506 | 1 | 0.14107 | 0.00087623 | 1.6929 | 1.6929 | 0.36824 | 0 | 0.004746 | 0.004746 | 0.019053 | 0.3671 | 0.01698 | 0.019233 | 0.036213 | 0.00011834 | 0.028931 | 0.011125 | 0.29623 | 0.30735 | 0.0044471 | 0.030375 | 0.0054 | 0.38853 | 1.5397 | 79.8504
[5 empty] | 90 | 173 | 0.009 | 12 | 0.13658 | 1 | 0.14186 | 0.00088113 | 1.7024 | 1.7024 | 0.37134 | 0 | 0.0048262 | 0.0048262 | 0.019375 | 0.37019 | 0.017267 | 0.019449 | 0.036716 | 0.00012034 | 0.029175 | 0.01125 | 0.29623 | 0.30747 | 0.0045223 | 0.030375 | 0.0054 | 0.38931 | 1.557 | 79.9974
[5 empty] | 91 | 173 | 0.0091 | 12 | 0.1381 | 1 | 0.14265 | 0.00088602 | 1.7118 | 1.7118 | 0.37443 | 0 | 0.0049068 | 0.0049068 | 0.019699 | 0.37327 | 0.017556 | 0.019665 | 0.037221 | 0.00012236 | 0.029418 | 0.011375 | 0.29623 | 0.3076 | 0.0045979 | 0.030375 | 0.0054 | 0.3901 | 1.5743 | 80.1415
[5 empty] | 92 | 173 | 0.0092 | 12 | 0.13961 | 1 | 0.14343 | 0.00089087 | 1.7212 | 1.7212 | 0.37751 | 0 | 0.0049879 | 0.0049879 | 0.020025 | 0.37634 | 0.017846 | 0.019881 | 0.037727 | 0.00012438 | 0.02966 | 0.0115 | 0.29623 | 0.30773 | 0.0046739 | 0.030375 | 0.0054 | 0.39089 | 1.5916 | 80.2829
[5 empty] | 93 | 173 | 0.0093 | 12 | 0.14113 | 1 | 0.14421 | 0.0008957 | 1.7305 | 1.7305 | 0.38058 | 0 | 0.0050695 | 0.0050695 | 0.020352 | 0.3794 | 0.018137 | 0.020097 | 0.038235 | 0.00012641 | 0.029901 | 0.011625 | 0.29623 | 0.30785 | 0.0047503 | 0.030375 | 0.0054 | 0.39168 | 1.6089 | 80.4217
[5 empty] | 94 | 173 | 0.0094 | 12 | 0.14265 | 1 | 0.14498 | 0.0009005 | 1.7398 | 1.7398 | 0.38365 | 0 | 0.0051515 | 0.0051515 | 0.020681 | 0.38246 | 0.018431 | 0.020313 | 0.038744 | 0.00012846 | 0.030142 | 0.01175 | 0.29623 | 0.30797 | 0.0048271 | 0.030375 | 0.0054 | 0.39247 | 1.6262 | 80.5579
[5 empty] | 95 | 173 | 0.0095 | 12 | 0.14417 | 1 | 0.14575 | 0.00090528 | 1.749 | 1.749 | 0.3867 | 0 | 0.0052339 | 0.0052339 | 0.021012 | 0.38551 | 0.018726 | 0.02053 | 0.039255 | 0.00013051 | 0.030382 | 0.011875 | 0.29623 | 0.3081 | 0.0049043 | 0.030375 | 0.0054 | 0.39327 | 1.6435 | 80.6915
[5 empty] | 96 | 173 | 0.0096 | 12 | 0.14568 | 1 | 0.14652 | 0.00091003 | 1.7582 | 1.7582 | 0.38975 | 0 | 0.0053167 | 0.0053167 | 0.021345 | 0.38855 | 0.019022 | 0.020746 | 0.039768 | 0.00013258 | 0.030622 | 0.012 | 0.29623 | 0.30823 | 0.004982 | 0.030375 | 0.0054 | 0.39407 | 1.6608 | 80.8228
[5 empty] | 97 | 173 | 0.0097 | 12 | 0.1472 | 1 | 0.14728 | 0.00091476 | 1.7673 | 1.7673 | 0.39279 | 0 | 0.0054 | 0.0054 | 0.021679 | 0.39158 | 0.01932 | 0.020962 | 0.040282 | 0.00013465 | 0.030861 | 0.012125 | 0.29623 | 0.30835 | 0.00506 | 0.030375 | 0.0054 | 0.39487 | 1.6781 | 80.9516
[5 empty] | 98 | 173 | 0.0098 | 12 | 0.14872 | 1 | 0.14803 | 0.00091946 | 1.7764 | 1.7764 | 0.39583 | 0 | 0.0054837 | 0.0054837 | 0.022015 | 0.3946 | 0.01962 | 0.021178 | 0.040797 | 0.00013674 | 0.031099 | 0.01225 | 0.29623 | 0.30847 | 0.0051385 | 0.030375 | 0.0054 | 0.39567 | 1.6954 | 81.0781
[5 empty] | 99 | 173 | 0.0099 | 12 | 0.15024 | 1 | 0.14879 | 0.00092414 | 1.7854 | 1.7854 | 0.39885 | 0 | 0.0055679 | 0.0055679 | 0.022353 | 0.39762 | 0.019921 | 0.021394 | 0.041315 | 0.00013884 | 0.031337 | 0.012375 | 0.29623 | 0.3086 | 0.0052173 | 0.030375 | 0.0054 | 0.39647 | 1.7127 | 81.2024
[5 empty] | 100 | 173 | 0.01 | 12 | 0.15175 | 1 | 0.14954 | 0.0009288 | 1.7944 | 1.7944 | 0.40187 | 0 | 0.0056525 | 0.0056525 | 0.022693 | 0.40063 | 0.020223 | 0.02161 | 0.041833 | 0.00014095 | 0.031574 | 0.0125 | 0.29623 | 0.30873 | 0.0052966 | 0.030375 | 0.0054 | 0.39728 | 1.73 | 81.3244
[5 empty] | 101 | 173 | 0.0101 | 12 | 0.15327 | 1 | 0.15028 | 0.00093343 | 1.8034 | 1.8034 | 0.40488 | 0 | 0.0057375 | 0.0057375 | 0.023034 | 0.40363 | 0.020527 | 0.021826 | 0.042354 | 0.00014307 | 0.03181 | 0.012625 | 0.29623 | 0.30885 | 0.0053762 | 0.030375 | 0.0054 | 0.39809 | 1.7473 | 81.4443
[5 empty] | 102 | 173 | 0.0102 | 12 | 0.15479 | 1 | 0.15102 | 0.00093804 | 1.8123 | 1.8123 | 0.40788 | 0 | 0.0058229 | 0.0058229 | 0.023377 | 0.40662 | 0.020833 | 0.022042 | 0.042875 | 0.0001452 | 0.032046 | 0.01275 | 0.29623 | 0.30897 | 0.0054563 | 0.030375 | 0.0054 | 0.3989 | 1.7646 | 81.5621
[5 empty] | 103 | 173 | 0.0103 | 12 | 0.15631 | 1 | 0.15176 | 0.00094263 | 1.8212 | 1.8212 | 0.41088 | 0 | 0.0059087 | 0.0059087 | 0.023722 | 0.40961 | 0.02114 | 0.022258 | 0.043398 | 0.00014734 | 0.032282 | 0.012875 | 0.29623 | 0.3091 | 0.0055367 | 0.030375 | 0.0054 | 0.39972 | 1.7819 | 81.6779
[5 empty] | 104 | 173 | 0.0104 | 12 | 0.15782 | 1 | 0.1525 | 0.00094719 | 1.83 | 1.83 | 0.41387 | 0 | 0.005995 | 0.005995 | 0.024068 | 0.41259 | 0.021449 | 0.022474 | 0.043923 | 0.00014949 | 0.032516 | 0.013 | 0.29623 | 0.30923 | 0.0056175 | 0.030375 | 0.0054 | 0.40054 | 1.7992 | 81.7916
[5 empty] | 105 | 173 | 0.0105 | 12 | 0.15934 | 1 | 0.15323 | 0.00095173 | 1.8387 | 1.8387 | 0.41685 | 0 | 0.0060817 | 0.0060817 | 0.024416 | 0.41556 | 0.021759 | 0.022691 | 0.044449 | 0.00015165 | 0.032751 | 0.013125 | 0.29623 | 0.30935 | 0.0056987 | 0.030375 | 0.0054 | 0.40135 | 1.8165 | 81.9035
[5 empty] | 106 | 173 | 0.0106 | 12 | 0.16086 | 1 | 0.15396 | 0.00095626 | 1.8475 | 1.8475 | 0.41982 | 0 | 0.0061688 | 0.0061688 | 0.024765 | 0.41852 | 0.02207 | 0.022907 | 0.044977 | 0.00015382 | 0.032984 | 0.01325 | 0.29623 | 0.30948 | 0.0057803 | 0.030375 | 0.0054 | 0.40218 | 1.8338 | 82.0134
[5 empty] | 107 | 173 | 0.0107 | 12 | 0.16238 | 1 | 0.15468 | 0.00096076 | 1.8562 | 1.8562 | 0.42279 | 0 | 0.0062563 | 0.0062563 | 0.025117 | 0.42148 | 0.022383 | 0.023123 | 0.045506 | 0.000156 | 0.033217 | 0.013375 | 0.29623 | 0.3096 | 0.0058623 | 0.030375 | 0.0054 | 0.403 | 1.8511 | 82.1215
[5 empty] | 108 | 173 | 0.0108 | 12 | 0.16389 | 1 | 0.1554 | 0.00096523 | 1.8648 | 1.8648 | 0.42575 | 0 | 0.0063442 | 0.0063442 | 0.02547 | 0.42443 | 0.022698 | 0.023339 | 0.046037 | 0.0001582 | 0.03345 | 0.0135 | 0.29623 | 0.30973 | 0.0059447 | 0.030375 | 0.0054 | 0.40383 | 1.8684 | 82.2277
[5 empty] | 109 | 173 | 0.0109 | 12 | 0.16541 | 1 | 0.15612 | 0.00096969 | 1.8734 | 1.8734 | 0.4287 | 0 | 0.0064325 | 0.0064325 | 0.025824 | 0.42738 | 0.023014 | 0.023555 | 0.046569 | 0.0001604 | 0.033682 | 0.013625 | 0.29623 | 0.30985 | 0.0060275 | 0.030375 | 0.0054 | 0.40465 | 1.8857 | 82.3323
[5 empty] | 110 | 173 | 0.011 | 12 | 0.16693 | 1 | 0.15684 | 0.00097413 | 1.882 | 1.882 | 0.43165 | 0 | 0.0065212 | 0.0065212 | 0.02618 | 0.43031 | 0.023331 | 0.023771 | 0.047102 | 0.00016261 | 0.033913 | 0.01375 | 0.29623 | 0.30998 | 0.0061106 | 0.030375 | 0.0054 | 0.40548 | 1.903 | 82.435
[5 empty] | 111 | 173 | 0.0111 | 12 | 0.16845 | 1 | 0.15755 | 0.00097855 | 1.8906 | 1.8906 | 0.43459 | 0 | 0.0066103 | 0.0066103 | 0.026538 | 0.43324 | 0.02365 | 0.023987 | 0.047637 | 0.00016483 | 0.034144 | 0.013875 | 0.29623 | 0.3101 | 0.0061941 | 0.030375 | 0.0054 | 0.40632 | 1.9203 | 82.5362
[5 empty] | 112 | 173 | 0.0112 | 12 | 0.16996 | 1 | 0.15825 | 0.00098295 | 1.8991 | 1.8991 | 0.43752 | 0 | 0.0066999 | 0.0066999 | 0.026898 | 0.43617 | 0.023971 | 0.024203 | 0.048174 | 0.00016707 | 0.034375 | 0.014 | 0.29623 | 0.31023 | 0.006278 | 0.030375 | 0.0054 | 0.40715 | 1.9376 | 82.6356
[5 empty] | 113 | 173 | 0.0113 | 12 | 0.17148 | 1 | 0.15896 | 0.00098732 | 1.9075 | 1.9075 | 0.44045 | 0 | 0.0067898 | 0.0067898 | 0.027259 | 0.43909 | 0.024292 | 0.024419 | 0.048712 | 0.00016931 | 0.034605 | 0.014125 | 0.29623 | 0.31035 | 0.0063623 | 0.030375 | 0.0054 | 0.40799 | 1.9549 | 82.7335
[5 empty] | 114 | 173 | 0.0114 | 12 | 0.173 | 1 | 0.15966 | 0.00099168 | 1.9159 | 1.9159 | 0.44337 | 0 | 0.0068801 | 0.0068801 | 0.027621 | 0.442 | 0.024616 | 0.024635 | 0.049251 | 0.00017156 | 0.034834 | 0.01425 | 0.29623 | 0.31048 | 0.0064469 | 0.030375 | 0.0054 | 0.40883 | 1.9722 | 82.8298
[5 empty] | 115 | 173 | 0.0115 | 12 | 0.17452 | 1 | 0.16036 | 0.00099602 | 1.9243 | 1.9243 | 0.44628 | 0 | 0.0069708 | 0.0069708 | 0.027986 | 0.4449 | 0.02494 | 0.024852 | 0.049792 | 0.00017382 | 0.035063 | 0.014375 | 0.29623 | 0.3106 | 0.0065319 | 0.030375 | 0.0054 | 0.40967 | 1.9895 | 82.9245
[5 empty] | 116 | 173 | 0.0116 | 12 | 0.17604 | 1 | 0.16106 | 0.0010003 | 1.9327 | 1.9327 | 0.44919 | 0 | 0.007062 | 0.007062 | 0.028351 | 0.4478 | 0.025266 | 0.025068 | 0.050334 | 0.0001761 | 0.035292 | 0.0145 | 0.29623 | 0.31073 | 0.0066173 | 0.030375 | 0.0054 | 0.41051 | 2.0068 | 83.0178
[5 empty] | 117 | 173 | 0.0117 | 12 | 0.17755 | 1 | 0.16175 | 0.0010046 | 1.941 | 1.941 | 0.45209 | 0 | 0.0071535 | 0.0071535 | 0.028719 | 0.45069 | 0.025594 | 0.025284 | 0.050877 | 0.00017838 | 0.03552 | 0.014625 | 0.29623 | 0.31085 | 0.0067031 | 0.030375 | 0.0054 | 0.41136 | 2.0241 | 83.1096
[5 empty] | 118 | 173 | 0.0118 | 12 | 0.17907 | 1 | 0.16244 | 0.0010089 | 1.9493 | 1.9493 | 0.45498 | 0 | 0.0072454 | 0.0072454 | 0.029088 | 0.45358 | 0.025922 | 0.0255 | 0.051422 | 0.00018067 | 0.035747 | 0.01475 | 0.29623 | 0.31098 | 0.0067892 | 0.030375 | 0.0054 | 0.41221 | 2.0414 | 83.2
[5 empty] | 119 | 173 | 0.0119 | 12 | 0.18059 | 1 | 0.16312 | 0.0010132 | 1.9575 | 1.9575 | 0.45787 | 0 | 0.0073377 | 0.0073377 | 0.029458 | 0.45646 | 0.026253 | 0.025716 | 0.051969 | 0.00018297 | 0.035974 | 0.014875 | 0.29623 | 0.3111 | 0.0068757 | 0.030375 | 0.0054 | 0.41306 | 2.0587 | 83.2889
[5 empty] | 120 | 173 | 0.012 | 12 | 0.18211 | 1 | 0.16381 | 0.0010174 | 1.9657 | 1.9657 | 0.46076 | 0 | 0.0074304 | 0.0074304 | 0.02983 | 0.45933 | 0.026584 | 0.025932 | 0.052516 | 0.00018528 | 0.0362 | 0.015 | 0.29623 | 0.31123 | 0.0069625 | 0.030375 | 0.0054 | 0.41391 | 2.076 | 83.3765
[5 empty] | 121 | 173 | 0.0121 | 12 | 0.18362 | 1 | 0.16449 | 0.0010217 | 1.9739 | 1.9739 | 0.46363 | 0 | 0.0075234 | 0.0075234 | 0.030204 | 0.4622 | 0.026917 | 0.026148 | 0.053065 | 0.0001876 | 0.036426 | 0.015125 | 0.29623 | 0.31135 | 0.0070497 | 0.030375 | 0.0054 | 0.41476 | 2.0933 | 83.4628
[5 empty] | 122 | 173 | 0.0122 | 12 | 0.18514 | 1 | 0.16517 | 0.0010259 | 1.982 | 1.982 | 0.4665 | 0 | 0.0076169 | 0.0076169 | 0.030579 | 0.46506 | 0.027252 | 0.026364 | 0.053616 | 0.00018993 | 0.036652 | 0.01525 | 0.29623 | 0.31148 | 0.0071373 | 0.030375 | 0.0054 | 0.41562 | 2.1106 | 83.5478
[5 empty] | 123 | 173 | 0.0123 | 12 | 0.18666 | 1 | 0.16584 | 0.0010301 | 1.9901 | 1.9901 | 0.46937 | 0 | 0.0077107 | 0.0077107 | 0.030956 | 0.46792 | 0.027587 | 0.02658 | 0.054168 | 0.00019227 | 0.036877 | 0.015375 | 0.29623 | 0.3116 | 0.0072253 | 0.030375 | 0.0054 | 0.41648 | 2.1279 | 83.6314
[5 empty] | 124 | 173 | 0.0124 | 12 | 0.18818 | 1 | 0.16652 | 0.0010343 | 1.9982 | 1.9982 | 0.47223 | 0 | 0.007805 | 0.007805 | 0.031334 | 0.47077 | 0.027924 | 0.026796 | 0.054721 | 0.00019462 | 0.037102 | 0.0155 | 0.29623 | 0.31173 | 0.0073135 | 0.030375 | 0.0054 | 0.41734 | 2.1452 | 83.7138
[5 empty] | 125 | 173 | 0.0125 | 12 | 0.18969 | 1 | 0.16719 | 0.0010384 | 2.0062 | 2.0062 | 0.47508 | 0 | 0.0078996 | 0.0078996 | 0.031714 | 0.47361 | 0.028263 | 0.027013 | 0.055275 | 0.00019698 | 0.037326 | 0.015625 | 0.29623 | 0.31185 | 0.0074022 | 0.030375 | 0.0054 | 0.4182 | 2.1625 | 83.795
[5 empty] | 126 | 173 | 0.0126 | 12 | 0.19121 | 1 | 0.16785 | 0.0010426 | 2.0142 | 2.0142 | 0.47793 | 0 | 0.0079946 | 0.0079946 | 0.032095 | 0.47645 | 0.028603 | 0.027229 | 0.055831 | 0.00019935 | 0.03755 | 0.01575 | 0.29623 | 0.31198 | 0.0074912 | 0.030375 | 0.0054 | 0.41907 | 2.1798 | 83.875
[5 empty] | 127 | 173 | 0.0127 | 12 | 0.19273 | 1 | 0.16852 | 0.0010467 | 2.0222 | 2.0222 | 0.48077 | 0 | 0.0080899 | 0.0080899 | 0.032478 | 0.47928 | 0.028944 | 0.027445 | 0.056389 | 0.00020173 | 0.037773 | 0.015875 | 0.29623 | 0.3121 | 0.0075806 | 0.030375 | 0.0054 | 0.41993 | 2.1971 | 83.9538
[5 empty] | 128 | 173 | 0.0128 | 12 | 0.19425 | 1 | 0.16918 | 0.0010508 | 2.0302 | 2.0302 | 0.48361 | 0 | 0.0081857 | 0.0081857 | 0.032863 | 0.48211 | 0.029286 | 0.027661 | 0.056947 | 0.00020412 | 0.037996 | 0.016 | 0.29623 | 0.31223 | 0.0076703 | 0.030375 | 0.0054 | 0.4208 | 2.2144 | 84.0315
[5 empty] | 129 | 173 | 0.0129 | 12 | 0.19576 | 1 | 0.16984 | 0.0010549 | 2.0381 | 2.0381 | 0.48644 | 0 | 0.0082818 | 0.0082818 | 0.033249 | 0.48493 | 0.02963 | 0.027877 | 0.057507 | 0.00020651 | 0.038218 | 0.016125 | 0.29623 | 0.31235 | 0.0077603 | 0.030375 | 0.0054 | 0.42167 | 2.2317 | 84.108
[5 empty] | 130 | 173 | 0.013 | 12 | 0.19728 | 1 | 0.1705 | 0.001059 | 2.046 | 2.046 | 0.48926 | 0 | 0.0083783 | 0.0083783 | 0.033636 | 0.48775 | 0.029976 | 0.028093 | 0.058069 | 0.00020892 | 0.03844 | 0.01625 | 0.29623 | 0.31248 | 0.0078507 | 0.030375 | 0.0054 | 0.42255 | 2.249 | 84.1834
[5 empty] | 131 | 173 | 0.0131 | 12 | 0.1988 | 1 | 0.17115 | 0.0010631 | 2.0538 | 2.0538 | 0.49208 | 0 | 0.0084751 | 0.0084751 | 0.034025 | 0.49056 | 0.030322 | 0.028309 | 0.058631 | 0.00021133 | 0.038662 | 0.016375 | 0.29623 | 0.3126 | 0.0079415 | 0.030375 | 0.0054 | 0.42342 | 2.2663 | 84.2578
[5 empty] | 132 | 173 | 0.0132 | 12 | 0.20032 | 1 | 0.1718 | 0.0010671 | 2.0616 | 2.0616 | 0.4949 | 0 | 0.0085723 | 0.0085723 | 0.034415 | 0.49337 | 0.03067 | 0.028525 | 0.059195 | 0.00021376 | 0.038883 | 0.0165 | 0.29623 | 0.31273 | 0.0080326 | 0.030375 | 0.0054 | 0.4243 | 2.2836 | 84.331
[5 empty] | 133 | 173 | 0.0133 | 12 | 0.20183 | 1 | 0.17245 | 0.0010711 | 2.0694 | 2.0694 | 0.49771 | 0 | 0.0086699 | 0.0086699 | 0.034807 | 0.49617 | 0.031019 | 0.028741 | 0.05976 | 0.00021619 | 0.039104 | 0.016625 | 0.29623 | 0.31285 | 0.0081241 | 0.030375 | 0.0054 | 0.42518 | 2.3009 | 84.4033
[5 empty] | 134 | 173 | 0.0134 | 12 | 0.20335 | 1 | 0.1731 | 0.0010752 | 2.0772 | 2.0772 | 0.50051 | 0 | 0.0087679 | 0.0087679 | 0.0352 | 0.49896 | 0.03137 | 0.028957 | 0.060327 | 0.00021863 | 0.039324 | 0.01675 | 0.29623 | 0.31298 | 0.0082158 | 0.030375 | 0.0054 | 0.42606 | 2.3182 | 84.4745
[5 empty] | 135 | 173 | 0.0135 | 12 | 0.20487 | 1 | 0.17375 | 0.0010792 | 2.0849 | 2.0849 | 0.50331 | 0 | 0.0088662 | 0.0088662 | 0.035595 | 0.50175 | 0.031721 | 0.029174 | 0.060895 | 0.00022109 | 0.039544 | 0.016875 | 0.29623 | 0.3131 | 0.008308 | 0.030375 | 0.0054 | 0.42694 | 2.3355 | 84.5447
[5 empty] | 136 | 173 | 0.0136 | 12 | 0.20639 | 1 | 0.17439 | 0.0010832 | 2.0927 | 2.0927 | 0.5061 | 0 | 0.0089649 | 0.0089649 | 0.035991 | 0.50454 | 0.032075 | 0.02939 | 0.061464 | 0.00022355 | 0.039763 | 0.017 | 0.29623 | 0.31323 | 0.0084005 | 0.030375 | 0.0054 | 0.42783 | 2.3528 | 84.6139
[5 empty] | 137 | 173 | 0.0137 | 12 | 0.2079 | 1 | 0.17503 | 0.0010871 | 2.1003 | 2.1003 | 0.50889 | 0 | 0.009064 | 0.009064 | 0.036389 | 0.50732 | 0.032429 | 0.029606 | 0.062035 | 0.00022602 | 0.039982 | 0.017125 | 0.29623 | 0.31335 | 0.0084933 | 0.030375 | 0.0054 | 0.42872 | 2.3701 | 84.6822
[5 empty] | 138 | 173 | 0.0138 | 12 | 0.20942 | 1 | 0.17567 | 0.0010911 | 2.108 | 2.108 | 0.51168 | 0 | 0.0091634 | 0.0091634 | 0.036788 | 0.51009 | 0.032785 | 0.029822 | 0.062606 | 0.0002285 | 0.040201 | 0.01725 | 0.29623 | 0.31348 | 0.0085865 | 0.030375 | 0.0054 | 0.42961 | 2.3874 | 84.7495
[5 empty] | 139 | 173 | 0.0139 | 12 | 0.21094 | 1 | 0.1763 | 0.001095 | 2.1156 | 2.1156 | 0.51445 | 0 | 0.0092632 | 0.0092632 | 0.037189 | 0.51286 | 0.033142 | 0.030038 | 0.06318 | 0.00023099 | 0.040419 | 0.017375 | 0.29623 | 0.3136 | 0.00868 | 0.030375 | 0.0054 | 0.4305 | 2.4047 | 84.816
[5 empty] | 140 | 173 | 0.014 | 12 | 0.21246 | 1 | 0.17693 | 0.001099 | 2.1232 | 2.1232 | 0.51723 | 0 | 0.0093633 | 0.0093633 | 0.037591 | 0.51563 | 0.0335 | 0.030254 | 0.063754 | 0.00023348 | 0.040637 | 0.0175 | 0.29623 | 0.31373 | 0.0087738 | 0.030375 | 0.0054 | 0.43139 | 2.422 | 84.8815
[5 empty] | 141 | 173 | 0.0141 | 12 | 0.21397 | 1 | 0.17756 | 0.0011029 | 2.1308 | 2.1308 | 0.52 | 0 | 0.0094638 | 0.0094638 | 0.037994 | 0.51839 | 0.033859 | 0.03047 | 0.06433 | 0.00023599 | 0.040855 | 0.017625 | 0.29623 | 0.31385 | 0.008868 | 0.030375 | 0.0054 | 0.43229 | 2.4393 | 84.9461
[5 empty] | 142 | 173 | 0.0142 | 12 | 0.21549 | 1 | 0.17819 | 0.0011068 | 2.1383 | 2.1383 | 0.52276 | 0 | 0.0095647 | 0.0095647 | 0.038399 | 0.52114 | 0.03422 | 0.030686 | 0.064907 | 0.0002385 | 0.041072 | 0.01775 | 0.29623 | 0.31398 | 0.0089625 | 0.030375 | 0.0054 | 0.43318 | 2.4566 | 85.0098
[5 empty] | 143 | 173 | 0.0143 | 12 | 0.21701 | 1 | 0.17882 | 0.0011107 | 2.1458 | 2.1458 | 0.52552 | 0 | 0.0096659 | 0.0096659 | 0.038805 | 0.52389 | 0.034582 | 0.030902 | 0.065485 | 0.00024103 | 0.041289 | 0.017875 | 0.29623 | 0.3141 | 0.0090573 | 0.030375 | 0.0054 | 0.43408 | 2.4739 | 85.0727
[5 empty] | 144 | 173 | 0.0144 | 12 | 0.21853 | 1 | 0.17944 | 0.0011146 | 2.1533 | 2.1533 | 0.52827 | 0 | 0.0097675 | 0.0097675 | 0.039213 | 0.52664 | 0.034946 | 0.031118 | 0.066064 | 0.00024356 | 0.041505 | 0.018 | 0.29623 | 0.31423 | 0.0091525 | 0.030375 | 0.0054 | 0.43498 | 2.4912 | 85.1348
[5 empty] | 145 | 173 | 0.0145 | 12 | 0.22004 | 1 | 0.18007 | 0.0011184 | 2.1608 | 2.1608 | 0.53102 | 0 | 0.0098694 | 0.0098694 | 0.039622 | 0.52938 | 0.03531 | 0.031335 | 0.066645 | 0.0002461 | 0.041721 | 0.018125 | 0.29623 | 0.31435 | 0.009248 | 0.030375 | 0.0054 | 0.43589 | 2.5085 | 85.196
[5 empty] | 146 | 173 | 0.0146 | 12 | 0.22156 | 1 | 0.18069 | 0.0011223 | 2.1682 | 2.1682 | 0.53376 | 0 | 0.0099717 | 0.0099717 | 0.040033 | 0.53211 | 0.035676 | 0.031551 | 0.067227 | 0.00024865 | 0.041937 | 0.01825 | 0.29623 | 0.31448 | 0.0093438 | 0.030375 | 0.0054 | 0.43679 | 2.5258 | 85.2564
[5 empty] | 147 | 173 | 0.0147 | 12 | 0.22308 | 1 | 0.1813 | 0.0011261 | 2.1756 | 2.1756 | 0.5365 | 0 | 0.010074 | 0.010074 | 0.040445 | 0.53485 | 0.036044 | 0.031767 | 0.06781 | 0.00025121 | 0.042152 | 0.018375 | 0.29623 | 0.3146 | 0.00944 | 0.030375 | 0.0054 | 0.4377 | 2.5431 | 85.316
[5 empty] | 148 | 173 | 0.0148 | 12 | 0.2246 | 1 | 0.18192 | 0.0011299 | 2.183 | 2.183 | 0.53924 | 0 | 0.010177 | 0.010177 | 0.040858 | 0.53757 | 0.036412 | 0.031983 | 0.068395 | 0.00025378 | 0.042367 | 0.0185 | 0.29623 | 0.31473 | 0.0095365 | 0.030375 | 0.0054 | 0.43861 | 2.5604 | 85.3749
[5 empty] | 149 | 173 | 0.0149 | 12 | 0.22611 | 1 | 0.18253 | 0.0011337 | 2.1904 | 2.1904 | 0.54197 | 0 | 0.010281 | 0.010281 | 0.041273 | 0.54029 | 0.036782 | 0.032199 | 0.068981 | 0.00025635 | 0.042581 | 0.018625 | 0.29623 | 0.31485 | 0.0096333 | 0.030375 | 0.0054 | 0.43952 | 2.5777 | 85.433
[5 empty] | 150 | 173 | 0.015 | 12 | 0.22763 | 1 | 0.18314 | 0.0011375 | 2.1977 | 2.1977 | 0.5447 | 0 | 0.010384 | 0.010384 | 0.041689 | 0.54301 | 0.037153 | 0.032415 | 0.069568 | 0.00025894 | 0.042795 | 0.01875 | 0.29623 | 0.31498 | 0.0097304 | 0.030375 | 0.0054 | 0.44043 | 2.595 | 85.4903
Note on V6: 1 = DCM operation 2 = CCM operation

## Loop_Modeling (hidden)
EXCEL Variables Names/Calculations | [6 empty] | Calculations
Input from user =
Output =
| Constant | [7 empty] | Plant Transfer Function | [15 empty] | Error Amplifier | [12 empty] | Open Loop Response
[10 empty] | wp_lf |  |  | wz_esr |  |  | wz_rhp |  |  | Sampling |  |  | Total |  |  |  | wp0_ea |  |  | wp1_ea |  |  | wz_ea |  |  | Total |  |  | Total
Variable Name | Value | STD Units |  | Notes |  |  |  |  | ADC | Complex | Gain | Phase | Complex | Gain | Phase | Complex | Gain | Phase | Complex | Gain | Phase | COMPLEX | Gain | Phase | ADC_ea | Complex | Gain | Phase | Complex | Gain | Phase | Complex | Gain | Phase | COMPLEX | Gain | Phase | COMPLEX | Gain | Phase
[7 empty] | Frcoss (VIN)min | 1000 | 703.030303030303 | 1+362.330352714024i | 362.3317 | 1.568 | 1+1.75929188601029i | 2.0236 | 1.0539 | 1-0.00707676470144576i | 1 | -0.0070766 | 0.9996-0.0266175275832316i | 0.99995 | -0.026622 | 3.45621478841108-1.86381044654929i | 11.8806 | -28.3364 | -0.0000114342530449913 | 0.000754296396126909i | 0.0007543 | 1.5708 | 1+0.00690862524404586i | 1 | 0.0069085 | 1+16.5876092109541i | 16.6177 | 1.5106 | -0.251332074107658+0.0168951920370491i | -11.9755 | 176.1542 | -0.837168195917809+0.526828757846248i | -0.094839 | 147.8179
[7 empty] | Fcross | 1000 | 1757.57575757576 | 1+362.330352714024i | 362.3317 | 1.568 | 1+1.75929188601029i | 2.0236 | 1.0539 | 1-0.00113228235223132i | 1 | -0.0011323 | 0.9996-0.0266175275832316i | 0.99995 | -0.026622 | 8.66787058535659-4.60796916330418i | 19.8392 | -27.9958 | -0.0000114342530449913 | 0.000754296396126909i | 0.0007543 | 1.5708 | 1+0.00690862524404586i | 1 | 0.0069085 | 1+16.5876092109541i | 16.6177 | 1.5106 | -0.251332074107658+0.0168951920370491i | -11.9755 | 176.1542 | -2.10066136839961+1.30457578532926i | 7.8637 | 148.1584
Input Parameters | [6 empty] | wz_RHP | 883171.9385 | 1757.57575757576 | 1+320000.000000001i | 320000 | 1.5708 | 1+1553.75722543353i | 1553.7575 | 1.5702 | 1-i | 1.4142 | -0.7854 | -310.997069213067-23.5078534349476i | 311.8843 | -3.0661 | -0.0252033398028303+0.029363093568632i | -28.2466 | 130.6406 | -0.0000114342530449913 | 0.666173410404624i | 0.66617 | 1.5708 | 1+6.10150394946229i | 6.1829 | 1.4083 | 1+14649.710982659i | 14649.711 | 1.5707 | -0.00657480814720653+0.0401333819561392i | -27.8149 | 99.3038 | -0.0010127331257313-0.00120455196969958i | -56.0615 | -130.0556
VIN_min | 4.8 | V |  | Minimum input voltage |  |  | wz_esr | 568.4105 | 1757.57575757576 | 1+205.952380952381i | 205.9548 | 1.5659 | 1+i | 1.4142 | 0.7854 | 1-0.00064360119047619i | 1 | -0.0006436 | 0.999870763796375-0.0151296824562721i | 0.99999 | -0.01513 | 8.69738044799369-8.36726910474152i | 21.6333 | -43.8918 | -0.0000114342530449913 | 0.00042875i | 0.00042875 | 1.5708 | 1+0.00392693520556911i | 1 | 0.0039269 | 1+9.42857142857142i | 9.4815 | 1.4651 | -0.251340194090131+0.0276558084234907i | -11.9425 | 173.7208 | -1.95459769848592+2.34356412824602i | 9.6908 | 129.829
VIN_nom | 12 | V |  | Nominal input voltage |  |  | wp_lf | 2.7599 | 1757.57575757576 | 1+i | 1.4142 | 0.7854 | 1+0.00485549132947976i | 1 | 0.0048555 | 1-3.12499999999999E-06i | 1 | -3.125e-06 | 0.999999996953154-0.000073462041984211i | 1 | -7.3462e-05 | 883.116335057036-874.458818543362i | 61.8881 | -44.7178 | -0.0000114342530449913 | 2.08179190751445E-06i | 2.0818e-06 | 1.5708 | 1+0.0000190671998420696i | 1 | 1.9067e-05 | 1+0.0457803468208091i | 1.001 | 0.045748 | -0.251344069870671+5.49251007295932i | 14.8045 | 92.6201 | 4581.00781541502+5070.31540428268i | 76.6926 | 47.9023 | XOVER SEARCH
VIN_max | 18 | V |  | Maximum input voltage |  |  | wz_ea | 60.286 | 1757.57575757576 | 1+21.8434343434344i | 21.8663 | 1.525 | 1+0.106060606060606i | 1.0056 | 0.10567 | 1-0.0000682607323232323i | 1 | -6.8261e-05 | 0.999998546241052-0.00160466329081674i | 1 | -0.0016047 | 12.3146921936645-79.8854639644928i | 38.1514 | -81.2366 | -0.0000114342530449913 | 0.0000454734848484849i | 4.5473e-05 | 1.5708 | 1+0.00041649312786339i | 1 | 0.00041649 | 1+i | 1.4142 | 0.7854 | -0.251344026362275+0.251553479717577i | -8.9807 | 134.9761 | 17.0002421197536+23.1765378336212i | 29.1706 | 53.7395 | xover | 66.0693
Fsw | 100000 | Hz |  | Switching frequnecy |  |  | wp1_ea | 144746.5979 | 1757.57575757576 | 1+52446.085858586i | 52446.0859 | 1.5708 | 1+254.651515151515i | 254.6535 | 1.5669 | 1-0.163894018308081i | 1.0133 | -0.16245 | -7.38063103739861-3.85279656125098i | 8.3257 | -2.6605 | -0.828474127365009+0.626497359874478i | 0.32968 | 142.9032 | -0.0000114342530449913 | 0.109181837121212i | 0.10918 | 1.5708 | 1+i | 1.4142 | 0.7854 | 1+2401i | 2401.0002 | 1.5704 | -0.125672034981025+0.125776761676842i | -15.0013 | 134.9761 | 0.0253172203909866-0.182935990998684i | -14.6716 | -82.1207
Dc_Mode_Loop_Loop | CCM |  |  | Duty Cycle mode for Loop Comenstation | [36 empty] | phase margin | -96.3669
[8 empty] | Selected VIN | 12 | V
Plant Parameters | [8 empty] | Plant Transfer Function | [15 empty] | Error Amplifier | [12 empty] | Open Loop Response
VIN_VAR | 12 | V |  | Variable input voltage | [5 empty] | wp_lf |  |  | wz_esr |  |  | wz_rhp |  |  | Sampling |  |  | Total |  |  |  | wp0_ea |  |  | wp1_ea |  |  | wz_ea |  |  | Total |  |  | Total
IOUT_VAR |  | A |  | Variable output current (Need to add this in |  |  |  | Frequency | ADC | Complex | Gain | Phase | Complex | Gain | Phase | Complex | Gain | Phase | Complex | Gain | Phase | COMPLEX | Gain | Phase | ADC_ea | Complex | Gain | Phase | Complex | Gain | Phase | Complex | Gain | Phase | COMPLEX | Gain | Phase | COMPLEX | Gain | Phase | Gain Cross | Phase Cross
[7 empty] | 1 | 10.2329 | 1757.57575757576 | 1+3.70770110822875i | 3.8402 | 1.3074 | 1+0.0180027105833072i | 1.0002 | 0.018001 | 1-0.0000115865659632148i | 1 | -1.1587e-05 | 0.999999958114858-0.000272375294477606i | 1 | -0.00027238 | 127.25142041798-439.710749785474i | 53.2126 | -73.8597 | -0.0000114342530449913 | 7.71866216259294E-06i | 7.7187e-06 | 1.5708 | 1+0.0000706954779852604i | 1 | 7.0695e-05 | 1+0.16973984264261i | 1.0143 | 0.16814 | -0.25134406870587+1.48139534496765i | 3.5367 | 99.6295 | 619.40156810798+299.028350752507i | 56.7493 | 25.7698 | 0 | 0
VOUT | 173 | V |  | Output Voltage |  |  | 2 | 10.4713 | 1757.57575757576 | 1+3.79406456152206i | 3.9236 | 1.3131 | 1+0.0184220475819568i | 1.0002 | 0.01842 | 1-0.0000118564517547564i | 1 | -1.1856e-05 | 0.999999956140872-0.000278719730109341i | 1 | -0.00027872 | 122.260502011216-431.017062273665i | 53.026 | -74.1637 | -0.0000114342530449913 | 7.89845290076397E-06i | 7.8985e-06 | 1.5708 | 1+0.0000723421872082554i | 1 | 7.2342e-05 | 1+0.173693591487021i | 1.015 | 0.17198 | -0.251344068646668+1.44767548841295i | 3.3424 | 99.8495 | 593.24338413106+285.327114050697i | 56.3684 | 25.6858 | 0 | 0
IOUT | 0.015 | A |  | Maximum Output current |  |  | 3 | 10.7152 | 1757.57575757576 | 1+3.88243967806628i | 4.0092 | 1.3187 | 1+0.018851152194079i | 1.0002 | 0.018849 | 1-0.0000121326239939571i | 1 | -1.2133e-05 | 0.999999954073855-0.000285211946631272i | 1 | -0.00028521 | 117.465602875447-422.440832768432i | 52.8388 | -74.4607 | -0.0000114342530449913 | 8.08243150321137E-06i | 8.0824e-06 | 1.5708 | 1+0.0000740272532164701i | 1 | 7.4027e-05 | 1+0.177739434972745i | 1.0157 | 0.1759 | -0.251344068584676+1.41472320856445i | 3.1484 | 100.0742 | 568.112567817328+272.359312240226i | 55.9872 | 25.6136 | 0 | 0
[7 empty] | 4 | 10.9648 | 1757.57575757576 | 1+3.97287331551797i | 4.0968 | 1.3242 | 1+0.019290251936619i | 1.0002 | 0.019288 | 1-0.0000124152291109936i | 1 | -1.2415e-05 | 0.999999951909423-0.000291855386302533i | 1 | -0.00029186 | 112.860187659387-413.984012657193i | 52.651 | -74.7506 | -0.0000114342530449913 | 8.27069551782539E-06i | 8.2707e-06 | 1.5708 | 1+0.0000757515694542068i | 1 | 7.5752e-05 | 1+0.18187951825955i | 1.0164 | 0.17991 | -0.251344068519762+1.38252103368721i | 2.9547 | 100.3039 | 543.974866368587+260.084009348384i | 55.6057 | 25.5533 | 0 | 0
Component Selection | [6 empty] | 5 | 11.2202 | 1757.57575757576 | 1+4.06541342298874i | 4.1866 | 1.3296 | 1+0.0197395796260725i | 1.0002 | 0.019737 | 1-0.0000127044169468398i | 1 | -1.2704e-05 | 0.999999949642984-0.000298653571562774i | 1 | -0.00029865 | 108.437841327031-405.648272982111i | 52.4628 | -75.0336 | -0.0000114342530449913 | 8.46334476467857E-06i | 8.4633e-06 | 1.5708 | 1+0.0000775160501767586i | 1 | 7.7516e-05 | 1+0.186116036474397i | 1.0172 | 0.18401 | -0.251344068451789+1.35105188976186i | 2.7612 | 100.5386 | 520.79665757785+248.462437738348i | 55.224 | 25.5049 | 0 | 0
LM | 1e-05 | H |  | filter Inductor |  |  | 6 | 11.4815 | 1757.57575757576 | 1+4.1601090664685i | 4.2786 | 1.3349 | 1+0.0201993735019279i | 1.0002 | 0.020197 | 1-0.000013000340832714i | 1 | -1.3e-05 | 0.99999994726973-0.000305610106899806i | 1 | -0.00030561 | 104.192275863225-397.435019753421i | 52.274 | -75.3098 | -0.0000114342530449913 | 8.66048138895159E-06i | 8.6605e-06 | 1.5708 | 1+0.0000793216309351604i | 1 | 7.9322e-05 | 1+0.19045123587532i | 1.018 | 0.1882 | -0.251344068380613+1.32029909143175i | 2.5681 | 100.7784 | 498.544984974303+237.457901938176i | 54.842 | 25.4685 | 0 | 0
[7 empty] | 7 | 11.749 | 1757.57575757576 | 1+4.25701045484084i | 4.3729 | 1.3401 | 1+0.0206698773529844i | 1.0002 | 0.020667 | 1-0.0000133031576713776i | 1 | -1.3303e-05 | 0.999999944784629-0.000312728680760743i | 1 | -0.00031273 | 100.117335964824-389.345408912763i | 52.0848 | -75.5792 | -0.0000114342530449913 | 8.86220991509205E-06i | 8.8622e-06 | 1.5708 | 1+0.00008116926907223i | 1 | 8.1169e-05 | 1+0.194887415042424i | 1.0188 | 0.19247 | -0.251344068306083+1.29024633315614i | 2.3752 | 101.0233 | 477.187587651505+227.035684666405i | 54.46 | 25.4441 | 0 | 0
R_cs | 0.033 | Ω |  | Current sense resi |  |  | 8 | 12.0226 | 1757.57575757576 | 1+4.35616896650454i | 4.4695 | 1.3451 | 1+0.0211513406466116i | 1.0002 | 0.021148 | 1-0.0000136130280203266i | 1 | -1.3613e-05 | 0.999999942182409-0.000320013067507673i | 1 | -0.00032001 | 96.2070037884806-381.380360908743i | 51.8951 | -75.842 | -0.0000114342530449913 | 9.06863730223471E-06i | 9.0686e-06 | 1.5708 | 1+0.0000830599442301638i | 1 | 8.306e-05 | 1+0.199426926096623i | 1.0197 | 0.19684 | -0.251344068228038+1.26087768056479i | 2.1827 | 101.2736 | 456.692925151351+217.162955243988i | 54.0778 | 25.4316 | 0 | 0
R_sl | 0 | Ω |  | External Slope Compensation Resistor |  |  | 9 | 12.3027 | 1757.57575757576 | 1+4.45763717661499i | 4.5684 | 1.3501 | 1+0.0216440186610207i | 1.0002 | 0.021641 | 1-0.0000139301161769218i | 1 | -1.393e-05 | 0.99999993945755-0.00032746712941887i | 1 | -0.00032747 | 92.4554028243292-373.540574853516i | 51.705 | -76.0981 | -0.0000114342530449913 | 9.27987300091262E-06i | 9.2799e-06 | 1.5708 | 1+0.0000849946588699569i | 1 | 8.4995e-05 | 1+0.204072175946766i | 1.0206 | 0.20131 | -0.251344068146318+1.23217756200938i | 1.9905 | 101.5292 | 437.030197766614+207.808680548074i | 53.6955 | 25.4312 | 0 | 0
Rsl_int | 1333 | Ω |  | Interanl Slope Compesnation Resistor |  |  | 10 | 12.5893 | 1757.57575757576 | 1+4.56146888496029i | 4.6698 | 1.355 | 1+0.0221481726206164i | 1.0002 | 0.022145 | 1-0.0000142545902655009i | 1 | -1.4255e-05 | 0.999999936604272-0.000335094818736625i | 1 | -0.00033509 | 88.8568009625745-365.826542235226i | 51.5145 | -76.3476 | -0.0000114342530449913 | 9.49602901108926E-06i | 9.496e-06 | 1.5708 | 1+0.0000869744388029202i | 1 | 8.6974e-05 | 1+0.208825627565811i | 1.0216 | 0.20587 | -0.251344068060745+1.20413076030713i | 1.7987 | 101.7903 | 418.169362613434+198.943538631522i | 53.3131 | 25.4427 | 0 | 0
Isl | 3e-05 | A |  | Interanl Slope Compesnation current |  |  | 11 | 12.8825 | 1757.57575757576 | 1+4.66771914448656i | 4.7736 | 1.3597 | 1+0.0226640698345012i | 1.0003 | 0.02266 | 1-0.0000145866223265205i | 1 | -1.4587e-05 | 0.999999933616524-0.000342900179762777i | 1 | -0.0003429 | 85.4056128176418-358.238560166628i | 51.3235 | -76.5907 | -0.0000114342530449913 | 9.71721994154238E-06i | 9.7172e-06 | 1.5708 | 1+0.0000890003337345795i | 1 | 8.9e-05 | 1+0.213689801296725i | 1.0226 | 0.21052 | -0.251344067971139+1.17672240467255i | 1.6072 | 102.057 | 400.081145812552+190.539835103712i | 52.9308 | 25.4663 | 0 | 0
[7 empty] | 12 | 13.1826 | 1757.57575757576 | 1+4.77644429048782i | 4.88 | 1.3644 | 1+0.0231919838382067i | 1.0003 | 0.023188 | 1-0.0000149263884077744i | 1 | -1.4926e-05 | 0.999999930487967-0.000350887351003061i | 1 | -0.00035089 | 82.0964013718462-350.776744155208i | 51.1322 | -76.8275 | -0.0000114342530449913 | 9.94356307063112E-06i | 9.9436e-06 | 1.5708 | 1+0.0000910734178212436i | 1 | 9.1073e-05 | 1+0.218667276188806i | 1.0236 | 0.21528 | -0.251344067877311+1.1499379628327i | 1.4162 | 102.3293 | 382.737051104039+182.571422342165i | 52.5484 | 25.5019 | 0 | 0
Gcomp | 0.145 |  |  | Scale down factor of the interal comp voltage divider |  |  | 13 | 13.4896 | 1757.57575757576 | 1+4.8877019704756i | 4.989 | 1.369 | 1+0.0237321945387254i | 1.0003 | 0.023728 | 1-0.0000152740686577362i | 1 | -1.5274e-05 | 0.999999927211966-0.00035906056736139i | 1 | -0.00035906 | 78.9238789977712-343.441040384487i | 50.9405 | -77.0579 | -0.0000114342530449913 | 0.0000101751784084785i | 1.0175e-05 | 1.5708 | 1+0.0000931947902395357i | 1 | 9.3195e-05 | 1+0.223760691365125i | 1.0247 | 0.22013 | -0.25134406777906+1.12376323332197i | 1.2255 | 102.6074 | 366.10936520573+175.013621581357i | 52.166 | 25.5495 | 0 | 0
[7 empty] | 14 | 13.8038 | 1757.57575757576 | 1+5.00155117474452i | 5.1005 | 1.3735 | 1+0.0242849883629213i | 1.0003 | 0.02428 | 1-0.0000156298474210766i | 1 | -1.563e-05 | 0.999999923781571-0.000367424162385262i | 1 | -0.00036742 | 75.8829079156714-336.231237500328i | 50.7485 | -77.2822 | -0.0000114342530449913 | 0.0000104121887606025i | 1.0412e-05 | 1.5708 | 1+0.0000953655757691918i | 1 | 9.5366e-05 | 1+0.228972747421829i | 1.0259 | 0.22509 | -0.251344067676178+1.0981843379523i | 1.0352 | 102.8914 | 350.171160210559+167.843147904394i | 51.7838 | 25.6092 | 0 | 0
[7 empty] | 15 | 14.1254 | 1757.57575757576 | 1+5.11805226764964i | 5.2148 | 1.3778 | 1+0.024850658409397i | 1.0003 | 0.024846 | 1-0.0000159939133364051i | 1 | -1.5994e-05 | 0.999999920189507-0.000375982570563464i | 1 | -0.00037598 | 72.9685001392296-329.146977899454i | 50.5562 | -77.5003 | -0.0000114342530449913 | 0.000010654719793029i | 1.0655e-05 | 1.5708 | 1+0.0000975869253894331i | 1 | 9.7587e-05 | 1+0.234306207860029i | 1.0271 | 0.23015 | -0.251344067568448+1.07318771445481i | 0.84543 | 103.1813 | 334.89629330226+161.038038144726i | 51.4016 | 25.681 | 0 | 0
[7 empty] | 16 | 14.4544 | 1757.57575757576 | 1+5.23726701961249i | 5.3319 | 1.3821 | 1+0.0254295046038988i | 1.0003 | 0.025424 | 1-0.000016366459436289i | 1 | -1.6366e-05 | 0.999999916428155-0.000384740329677297i | 1 | -0.00038474 | 70.1758169600457-322.187768520655i | 50.3635 | -77.7123 | -0.0000114342530449913 | 0.0000109029000989216i | 1.0903e-05 | 1.5708 | 1+0.0000998600168892317i | 1 | 9.986e-05 | 1+0.239763900551045i | 1.0283 | 0.23532 | -0.251344067455641+1.04876010928884i | 0.65606 | 103.4772 | 320.259404053489+154.577581688889i | 51.0195 | 25.7649 | 0 | 0
ADC | 1757.5758 | V/V |  | DC gain of the plant function | Fn | 2.2936 | 17 | 14.7911 | 1757.57575757576 | 1+5.35925863987258i | 5.4518 | 1.3863 | 1+0.0260218338583408i | 1.0003 | 0.026016 | 1-0.0000167476832496018i | 1 | -1.6748e-05 | 0.999999912489535-0.000393702083206565i | 1 | -0.0003937 | 67.5001680182433-315.352991141778i | 50.1705 | -77.9184 | -0.0000114342530449913 | 0.0000111568612667636i | 1.1157e-05 | 1.5708 | 1+0.000102186055491789i | 1 | 0.00010219 | 1+0.245348719235784i | 1.0297 | 0.2406 | -0.251344067337518+1.02488857061479i | 0.46718 | 103.7793 | 306.235909554724+148.442254157102i | 50.6377 | 25.8609 | 0 | 0
wp_lf | 17.341 | Rad |  | Low Frequency Pole | M | 14.4167 | 18 | 15.1356 | 1757.57575757576 | 1+5.4840918100017i | 5.5745 | 1.3904 | 1+0.0266279602335342i | 1.0004 | 0.026622 | 1-0.0000171377869062553i | 1 | -1.7138e-05 | 0.999999908365294-0.000402872582791612i | 1 | -0.00040287 | 64.9370100036362-308.641912188064i | 49.9772 | -78.1185 | -0.0000114342530449913 | 0.0000114167379501278i | 1.1417e-05 | 1.5708 | 1+0.00010456627449356i | 1 | 0.00010457 | 1+0.251063625059036i | 1.031 | 0.24598 | -0.251344067213827+1.00156044142688i | 0.27878 | 104.0876 | 292.801997606895+142.613653926184i | 50.256 | 25.9691 | 0 | 0
| 2.7599 | Hz |  |  | Hd | 910.6745 | 19 | 15.4882 | 1757.57575757576 | 1+5.61183271819901i | 5.7002 | 1.3945 | 1+0.0272482051057061i | 1.0004 | 0.027241 | 1-0.0000175369772443719i | 1 | -1.7537e-05 | 0.999999904046683-0.000412256690752705i | 1 | -0.00041226 | 62.4819450290114-302.053692059379i | 49.7837 | -78.3128 | -0.0000114342530449913 | 0.0000116826679390715i | 1.1683e-05 | 1.5708 | 1+0.000107001935918165i | 1 | 0.000107 | 1+0.256911648139515i | 1.0325 | 0.25147 | -0.251344067084308+0.978763352842244i | 0.090902 | 104.4022 | 279.934618195487+137.074441448735i | 49.8746 | 26.0894 | 0 | 0
|  | dB |  | Gain of open loop at wp_Lf | tauL | 8.6705e-05 | 20 | 15.8489 | 1757.57575757576 | 1+5.74254909438491i | 5.829 | 1.3984 | 1+0.0278828973368977i | 1.0004 | 0.027876 | 1-0.0000179454659199528i | 1 | -1.7945e-05 | 0.999999899524543-0.000421859382668097i | 1 | -0.00042186 | 60.130718714241-295.587393985656i | 49.5898 | -78.5013 | -0.0000114342530449913 | 0.0000119547922331949i | 1.1955e-05 | 1.5708 | 1+0.000109494331185533i | 1 | 0.00010949 | 1+0.262895889176464i | 1.034 | 0.25708 | -0.251344066948684+0.956485217542744i | -0.096444 | 104.7232 | 267.611473449078+131.80828131351i | 49.4934 | 26.2219 | 0 | 0
wz_rhp | 5549132.948 | Rad |  | RHPz zero of boost converter |  |  | 21 | 16.2181 | 1757.57575757576 | 1+5.87631024611225i | 5.9608 | 1.4022 | 1+0.0285323734493311i | 1.0004 | 0.028525 | 1-0.0000183634695191007i | 1 | -1.8363e-05 | 0.99999989478928-0.000431685750012148i | 1 | -0.00043169 | 57.8792180172205-289.241992421327i | 49.3957 | -78.6842 | -0.0000114342530449913 | 0.0000122332551164007i | 1.2233e-05 | 1.5708 | 1+0.000112044781796624i | 1 | 0.00011204 | 1+0.269019521093693i | 1.0356 | 0.2628 | -0.251344066806669+0.934714223366164i | -0.28323 | 105.0508 | 255.811006270945+126.799786984447i | 49.1125 | 26.3666 | 0 | 0
| 883171.9385 | Hz |  |  |  |  | 22 | 16.5959 | 1757.57575757576 | 1+6.01318709531428i | 6.0958 | 1.406 | 1+0.0291969778038381i | 1.0004 | 0.029189 | 1-0.0000187912096728571i | 1 | -1.8791e-05 | 0.999999889830852-0.000441741002854893i | 1 | -0.00044174 | 55.7234688449532-283.016380990715i | 49.2014 | -78.8614 | -0.0000114342530449913 | 0.0000125182042333956i | 1.2518e-05 | 1.5708 | 1+0.000114654640034111i | 1 | 0.00011465 | 1+0.275285790721901i | 1.0372 | 0.26863 | -0.251344066657959+0.913438827043207i | -0.46944 | 105.3849 | 244.512387818394+122.034468149537i | 48.732 | 26.5235 | 0 | 0
[7 empty] | 23 | 16.9824 | 1757.57575757576 | 1+6.15325221590814i | 6.234 | 1.4097 | 1+0.0298770627824441i | 1.0004 | 0.029868 | 1-0.0000192289131747129i | 1 | -1.9229e-05 | 0.99999988463874-0.000452030472624483i | 1 | -0.00045203 | 53.6596334756001-276.909379997367i | 49.0068 | -79.0331 | -0.0000114342530449913 | 0.0000128097906679729i | 1.281e-05 | 1.5708 | 1+0.000117325289679378i | 1 | 0.00011733 | 1+0.281698020520187i | 1.0389 | 0.27458 | -0.251344066502243+0.892647748077152i | -0.65505 | 105.7257 | 233.695503991313+117.498680605793i | 48.3518 | 26.6926 | 0 | 0
wz_esr | 3571.4286 | Rad |  | ESR zero cause by output capacitance |  |  | 24 | 17.378 | 1757.57575757576 | 1+6.29657987227485i | 6.3755 | 1.4133 | 1+0.0305729889752073i | 1.0005 | 0.030563 | 1-0.0000196768121008588i | 1 | -1.9677e-05 | 0.999999879201931-0.000462559614933993i | 1 | -0.00046256 | 51.6840078198376-270.919743511033i | 48.8121 | -79.1993 | -0.0000114342530449913 | 0.0000131081690231201i | 1.3108e-05 | 1.5708 | 1+0.000120058146746218i | 1 | 0.00012006 | 1+0.288259610337669i | 1.0407 | 0.28065 | -0.251344066339188+0.872329962762708i | -0.84002 | 106.0733 | 223.340941078517+113.179578602539i | 47.972 | 26.8739 | 0 | 0
| 568.4105 | Hz |  |  |  |  | 25 | 17.7828 | 1757.57575757576 | 1+6.44324605863487i | 6.5204 | 1.4168 | 1+0.0312851253714062i | 1.0005 | 0.031275 | 1-0.0000201351439332339i | 1 | -2.0135e-05 | 0.999999873508894-0.000473334012474037i | 1 | -0.00047333 | 49.7930185476029-265.046166046688i | 48.6171 | -79.3601 | -0.0000114342530449913 | 0.0000134134975029905i | 1.3413e-05 | 1.5708 | 1+0.000122854660231618i | 1 | 0.00012285 | 1+0.294974039216115i | 1.0426 | 0.28684 | -0.251344066168444+0.852474698341169i | -1.0244 | 106.4277 | 213.429970698578+109.065069562395i | 47.5927 | 27.0675 | 0 | 0
[7 empty] | 26 | 18.197 | 1757.57575757576 | 1+6.59332853934166i | 6.6687 | 1.4203 | 1+0.0320138495551849i | 1.0005 | 0.032003 | 1-0.0000206041516854426i | 1 | -2.0604e-05 | 0.999999867547551-0.000484359377972814i | 1 | -0.00048436 | 47.9832201040617-259.287288850292i | 48.4219 | -79.5156 | -0.0000114342530449913 | 0.0000137259379967855i | 1.3726e-05 | 1.5708 | 1+0.000125716312884048i | 1 | 0.00012572 | 1+0.3018448672346i | 1.0446 | 0.29315 | -0.25134406598966+0.833071427288533i | -1.208 | 106.789 | 203.944534160055+105.143771097058i | 47.2139 | 27.2734 | 0 | 0
Se | 3999 | V/V |  | Slope compensation |  |  | 27 | 18.6209 | 1757.57575757576 | 1+6.74690689011301i | 6.8206 | 1.4237 | 1+0.032759547905751i | 1.0005 | 0.032748 | 1-0.0000210840840316031i | 1 | -2.1084e-05 | 0.99999986130526-0.000495641557225045i | 1 | -0.00049564 | 46.2512916366019-253.641705806382i | 48.2265 | -79.6657 | -0.0000114342530449913 | 0.0000140456561645908i | 1.4046e-05 | 1.5708 | 1+0.000128644621989621i | 1 | 0.00012864 | 1+0.30887573739708i | 1.0466 | 0.29958 | -0.251344065802445+0.814109861733639i | -1.3909 | 107.1573 | 194.86722635536+101.40497023372i | 46.8355 | 27.4916 | 0 | 0
Sn | 39600 | V/V |  | Down slope at the selected input voltage |  |  | 28 | 19.0546 | 1757.57575757576 | 1+6.90406254022338i | 6.9761 | 1.427 | 1+0.0335226158022406i | 1.0006 | 0.03351 | 1-0.000021575195438198i | 1 | -2.1575e-05 | 0.999999854768778-0.000507186532191508i | 1 | -0.00050719 | 44.5940338526622-248.10796898269i | 48.0309 | -79.8107 | -0.0000114342530449913 | 0.0000143728215252107i | 1.4373e-05 | 1.5708 | 1+0.000131641140176586i | 1 | 0.00013164 | 1+0.316070377563983i | 1.0488 | 0.30613 | -0.251344065606411+0.795579948003458i | -1.5732 | 107.5327 | 186.181279292174+97.8385847672241i | 46.4577 | 27.722 | 0 | 0
[7 empty] | 29 | 19.4984 | 1757.57575757576 | 1+7.06487881567866i | 7.1353 | 1.4302 | 1+0.034303457833353i | 1.0006 | 0.03429 | 1-0.0000220777462989958i | 1 | -2.2078e-05 | 0.999999847924241-0.000519000424170749i | 1 | -0.000519 | 43.0083658263916-242.684593827035i | 47.8351 | -79.9504 | -0.0000114342530449913 | 0.0000147076075460501i | 1.4708e-05 | 1.5708 | 1+0.000134707456238549i | 1 | 0.00013471 | 1+0.323432602428756i | 1.051 | 0.31281 | -0.251344065401135+0.777471861292449i | -1.7546 | 107.9152 | 177.870545356642+94.4351266529014i | 46.0805 | 27.9648 | 0 | 0
wsl | 628318.5307 | Rad |  |  |  |  | 30 | 19.9526 | 1757.57575757576 | 1+7.22944098339674i | 7.2983 | 1.4333 | 1+0.0351024880118685i | 1.0006 | 0.035088 | 1-0.0000225920030731148i | 1 | -2.2592e-05 | 0.999999840757132-0.000531089497044667i | 1 | -0.00053109 | 41.4913217704054-237.370064031695i | 47.6392 | -80.0851 | -0.0000114342530449913 | 0.0000150501917350886i | 1.505e-05 | 1.5708 | 1+0.000137845195976874i | 1 | 0.00013785 | 1+0.330966315540474i | 1.0533 | 0.31962 | -0.251344065186187+0.759776000453351i | -1.9353 | 108.3049 | 169.919480393635+91.1856673554734i | 45.704 | 28.2198 | 0 | 0
Q | -0.75138 | [5 empty] | 31 | 20.4174 | 1757.57575757576 | 1+7.39783629641714i | 7.4651 | 1.4364 | 1+0.0359201299941641i | 1.0006 | 0.035905 | 1-0.0000231182384263035i | 1 | -2.3118e-05 | 0.999999833252247-0.000543460160599716i | 1 | -0.00054346 | 40.0400477872867-232.162836080342i | 47.4431 | -80.2147 | -0.0000114342530449913 | 0.0000154007557349979i | 1.5401e-05 | 1.5708 | 1+0.000141056023062702i | 1 | 0.00014106 | 1+0.338675511373547i | 1.0558 | 0.32655 | -0.251344064961106+0.742482982906516i | -2.1151 | 108.7019 | 162.313126680875+88.0818050701562i | 45.328 | 28.4872 | 0 | 0
wp_hf | 5164221.992 | Rad |  | HF pole used for DCM |  |  | 32 | 20.893 | 1757.57575757576 | 1+7.57015404016392i | 7.6359 | 1.4395 | 1+0.0367568173048421i | 1.0007 | 0.03674 | 1-0.0000236567313755122i | 1 | -2.3657e-05 | 0.999999825393667-0.000556118973925466i | 1 | -0.00055612 | 38.6517986139939-227.061343492368i | 47.2469 | -80.3394 | -0.0000114342530449913 | 0.000015759485419451i | 1.5759e-05 | 1.5708 | 1+0.000144341639919056i | 1 | 0.00014434 | 1+0.346564277445653i | 1.0584 | 0.33361 | -0.25134406472542+0.725583639665138i | -2.2941 | 109.1062 | 155.037095865859+85.1156337333322i | 44.9528 | 28.7669 | 0 | 0
[7 empty] | 33 | 21.3796 | 1757.57575757576 | 1+7.74648557978555i | 7.8108 | 1.4424 | 1+0.0376129935665887i | 1.0007 | 0.037595 | 1-0.0000242077674368298i | 1 | -2.4208e-05 | 0.999999817164724-0.000569072648892292i | 1 | -0.00056907 | 37.3239343709388-222.064000779259i | 47.0506 | -80.4591 | -0.0000114342530449913 | 0.0000161265709916749i | 1.6127e-05 | 1.5708 | 1+0.000147703788623482i | 1 | 0.0001477 | 1+0.354636796484979i | 1.061 | 0.3408 | -0.251344064478625+0.709069010473744i | -2.4722 | 109.5179 | 148.077551927265+82.2797137416321i | 44.5784 | 29.0589 | 0 | 0
[7 empty] | 34 | 21.8776 | 1757.57575757576 | 1+7.92692440859848i | 7.9898 | 1.4453 | 1+0.0384891127353914i | 1.0007 | 0.03847 | 1-0.0000247716387768702i | 1 | -2.4772e-05 | 0.999999808547963-0.000582328053710129i | 1 | -0.00058233 | 36.0539173261923-217.169207127234i | 46.854 | -80.5739 | -0.0000114342530449913 | 0.000016502207085299i | 1.6502e-05 | 1.5708 | 1+0.000151144251831727i | 1 | 0.00015114 | 1+0.362897348647976i | 1.0638 | 0.34812 | -0.251344064220201+0.692930339057337i | -2.6494 | 109.937 | 141.421194215663+79.5670443000213i | 44.2047 | 29.3632 | 0 | 0
Error Amplifier | [6 empty] | 35 | 22.3872 | 1757.57575757576 | 1+8.1115661976581i | 8.173 | 1.4481 | 1+0.03938563934123i | 1.0008 | 0.039365 | 1-0.0000253486443676815i | 1 | -2.5349e-05 | 0.999999799525107-0.000595892216570067i | 1 | -0.00059589 | 34.8393086841095-212.375349820137i | 46.6574 | -80.6838 | -0.0000114342530449913 | 0.0000168865928675523i | 1.6887e-05 | 1.5708 | 1+0.000154664853722924i | 1 | 0.00015466 | 1+0.37135031378874i | 1.0667 | 0.35557 | -0.251344063949596+0.67715906847871i | -2.8256 | 110.3636 | 135.055240622186+76.9710373214842i | 43.8318 | 29.6798 | 0 | 0
Compensation Components | [6 empty] | 36 | 22.9087 | 1757.57575757576 | 1+8.30050884648497i | 8.3605 | 1.4509 | 1+0.0403030487343778i | 1.0008 | 0.040281 | 1-0.0000259390901452655i | 1 | -2.5939e-05 | 0.999999790077016-0.000609772329370794i | 1 | -0.00060977 | 33.6777654065299-207.680807416077i | 46.4607 | -80.789 | -0.0000114342530449913 | 0.0000172799321448644i | 1.728e-05 | 1.5708 | 1+0.000158267460966796i | 1 | 0.00015827 | 1+0.380000173781276i | 1.0698 | 0.36315 | -0.251344063666237+0.661746836601449i | -3.0009 | 110.7977 | 128.967410917948+74.4854928030188i | 43.4597 | 30.0087 | 0 | 0
RFBT | 1000000 | Ω |  | Top feedback resistor |  |  | 37 | 23.4423 | 1757.57575757576 | 1+8.49385253497249i | 8.5525 | 1.4536 | 1+0.0412418273374386i | 1.0009 | 0.041218 | 1-0.000026543289171789i | 1 | -2.6543e-05 | 0.99999978018365-0.000623975751531846i | 1 | -0.00062398 | 32.5670370737168-203.083952690951i | 46.2638 | -80.8895 | -0.0000114342530449913 | 0.0000176824334709267i | 1.7682e-05 | 1.5708 | 1+0.00016195398371339i | 1 | 0.00016195 | 1+0.388851514895849i | 1.0729 | 0.37086 | -0.251344063369525+0.646685471656203i | -3.1752 | 111.2394 | 123.14591030174+72.1045756049496i | 43.0886 | 30.3499 | 0 | 0
RFBB | 5750 | Ω |  | Bottom feedback resistor |  |  | 38 | 23.9883 | 1757.57575757576 | 1+8.69169977650344i | 8.749 | 1.4562 | 1+0.0422024729032536i | 1.0009 | 0.042177 | 1-0.0000271615618015732i | 1 | -2.7162e-05 | 0.999999769824025-0.000638510013895653i | 1 | -0.00063851 | 31.5049627912593-198.583155361547i | 46.0668 | -80.9852 | -0.0000114342530449913 | 0.00001809431025727i | 1.8094e-05 | 1.5708 | 1+0.000165726376605863i | 1 | 0.00016573 | 1+0.397909030230677i | 1.0763 | 0.3787 | -0.251344063058827+0.631966987907917i | -3.3484 | 111.6886 | 117.579413188615+69.8227935629567i | 42.7184 | 30.7033 | 0 | 0
RCOMP | 22000 | Ω |  | Type II compensation Resistort |  |  | 39 | 24.5471 | 1757.57575757576 | 1+8.89415547230415i | 8.9502 | 1.4588 | 1+0.0431854947788177i | 1.0009 | 0.043159 | 1-0.0000277942358509504i | 1 | -2.7794e-05 | 0.999999758976166-0.000653382822720508i | 1 | -0.00065338 | 30.4894681483018-194.17678460043i | 45.8697 | -81.0763 | -0.0000114342530449913 | 0.0000185157808864181i | 1.8516e-05 | 1.5708 | 1+0.00016958663981686i | 1 | 0.00016959 | 1+0.407177522200281i | 1.0797 | 0.38668 | -0.251344062733488+0.61758358142169i | -3.5205 | 112.1453 | 112.257047267504+67.6349768646682i | 42.3493 | 31.069 | 0 | 0
CCOMP | 1.2e-07 | F |  | Type II compensation Capacitor |  |  | 40 | 25.1189 | 1757.57575757576 | 1+9.10132696706439i | 9.1561 | 1.4614 | 1+0.0441914141753415i | 1.001 | 0.044163 | 1-0.0000284416467720761i | 1 | -2.8442e-05 | 0.999999747617062-0.000668602063766516i | 1 | -0.0006686 | 29.5185622316962-189.863211354404i | 45.6725 | -81.1628 | -0.0000114342530449913 | 0.0000189470688276776i | 1.8947e-05 | 1.5708 | 1+0.000173536820109034i | 1 | 0.00017354 | 1+0.416661905081791i | 1.0833 | 0.39479 | -0.251344062392817+0.603527625925011i | -3.6915 | 112.6097 | 107.168377851912+65.5362586251772i | 41.9811 | 31.4469 | 0 | 0
CHF | 5e-11 | F |  | Type II high frequency capacitor |  |  | 41 | 25.704 | 1757.57575757576 | 1+9.31332410585282i | 9.3669 | 1.4638 | 1+0.0452207644446032i | 1.001 | 0.04519 | 1-0.00002910413783079i | 1 | -2.9104e-05 | 0.999999735722621-0.000684175806476724i | 1 | -0.00068418 | 28.5903346999478-185.640810477854i | 45.4753 | -81.2447 | -0.0000114342530449913 | 0.0000193884027556236i | 1.9388e-05 | 1.5708 | 1+0.00017757901192026i | 1 | 0.00017758 | 1+0.426367207620544i | 1.0871 | 0.40303 | -0.251344062036089+0.589791668764226i | -3.8613 | 113.0816 | 102.303392544021+63.5220565983855i | 41.614 | 31.8369 | 0 | 0
[7 empty] | 42 | 26.3027 | 1757.57575757576 | 1+9.5302592923586i | 9.5826 | 1.4662 | 1+0.0462740913617411i | 1.0011 | 0.046241 | 1-0.0000297820602886205i | 1 | -2.9782e-05 | 0.999999723267612-0.000700112308255664i | 1 | -0.00070011 | 27.702952920188-181.507962691783i | 45.2779 | -81.3221 | -0.0000114342530449913 | 0.0000198400166713465i | 1.984e-05 | 1.5708 | 1+0.000181715358474142i | 1 | 0.00018172 | 1+0.436298575696415i | 1.091 | 0.4114 | -0.251344061662551+0.576368426953028i | -4.0299 | 113.5612 | 97.6524862291054+61.5880559636101i | 41.248 | 32.2391 | 0 | 0
Adc_ea | -1.1434e-05 | V/V |  |  |  |  | 43 | 26.9153 | 1757.57575757576 | 1+9.75224754848911i | 9.8034 | 1.4686 | 1+0.0473519534146291i | 1.0011 | 0.047317 | 1-0.0000304757735890284i | 1 | -3.0476e-05 | 0.999999710225616-0.000716420018847526i | 1 | -0.00071642 | 26.8546591708119-177.463056378937i | 45.0805 | -81.395 | -0.0000114342530449913 | 0.0000203021500265222i | 2.0302e-05 | 1.5708 | 1+0.000185948052916375i | 1 | 0.00018595 | 1+0.446461275052217i | 1.0951 | 0.41991 | -0.251344061271408+0.563250783310933i | -4.1973 | 114.0483 | 93.2064464141372+59.7301931294268i | 40.8832 | 32.6533 | 0 | 0
wz_ea | 378.7879 |  |  | Error Amplifier Zero |  |  | 44 | 27.5423 | 1757.57575757576 | 1+9.97940657535609i | 10.0294 | 1.4709 | 1+0.0484549220999948i | 1.0012 | 0.048417 | 1-0.0000311856455479877i | 1 | -3.1186e-05 | 0.99999969656897-0.000733107584816321i | 1 | -0.00073311 | 26.0437679118961-173.504489224911i | 44.883 | -81.4634 | -0.0000114342530449913 | 0.0000207750478503727i | 2.0775e-05 | 1.5708 | 1+0.000190279339477578i | 1 | 0.00019028 | 1+0.456860694085665i | 1.0994 | 0.42854 | -0.25134406086183+0.550431782689648i | -4.3634 | 114.5429 | 88.9564389216056+57.9446404992472i | 40.5196 | 33.0795 | 0 | 0
wp0_ea | 1.2005e-07 |  |  | Error Amplifier pole at the origin |  |  | 45 | 28.1838 | 1757.57575757576 | 1+10.2118568156824i | 10.2607 | 1.4732 | 1+0.0495835822264345i | 1.0012 | 0.049543 | 1-0.0000319120525490073i | 1 | -3.1912e-05 | 0.999999682268706-0.000750183854130409i | 1 | -0.00075018 | 25.2686631250205-169.630669714679i | 44.6854 | -81.5274 | -0.0000114342530449913 | 0.0000212589608795837i | 2.1259e-05 | 1.5708 | 1+0.000194711514663216i | 1 | 0.00019471 | 1+0.467502346706382i | 1.1039 | 0.43731 | -0.251344060432951+0.537904628285364i | -4.5282 | 115.045 | 84.8939939471167+56.2277921455805i | 40.1572 | 33.5177 | 0 | 0
wp1_ea | 909469.697 |  |  | Error Amplifier pole at high frequencies |  |  | 46 | 28.8403 | 1757.57575757576 | 1+10.4497215176622i | 10.4975 | 1.4754 | 1+0.050738532224487i | 1.0013 | 0.050695 | 1-0.0000326553797426944i | 1 | -3.2655e-05 | 0.999999667294492-0.000767657880853815i | 1 | -0.00076766 | 24.5277957236994-165.840018493569i | 44.4878 | -81.5869 | -0.0000114342530449913 | 0.0000217541456912487i | 2.1754e-05 | 1.5708 | 1+0.00019924692847124i | 1 | 0.00019925 | 1+0.478391875259448i | 1.1085 | 0.44621 | -0.251344059983858+0.525662678034998i | -4.6917 | 115.5547 | 81.0109924870538+54.5762503423869i | 39.7961 | 33.9677 | 0 | 0
[7 empty] | 47 | 29.5121 | 1757.57575757576 | 1+10.6931268003091i | 10.7398 | 1.4775 | 1+0.0519203844639287i | 1.0013 | 0.051874 | 1-0.000033416021250966i | 1 | -3.3416e-05 | 0.999999651614564-0.000785538929946803i | 1 | -0.00078554 | 23.8196810352241-162.130969601203i | 44.2901 | -81.6421 | -0.0000114342530449913 | 0.0000222608648389094i | 2.2261e-05 | 1.5708 | 1+0.000203887985638085i | 1 | 0.00020389 | 1+0.489535053517042i | 1.1134 | 0.45524 | -0.251344059513601+0.513699441094484i | -4.8537 | 116.0717 | 77.2996531405324+52.9868129072861i | 39.4363 | 34.4296 | 0 | 0
[7 empty] | 48 | 30.1995 | 1757.57575757576 | 1+10.9422017203259i | 10.9878 | 1.4797 | 1+0.0531297655784608i | 1.0014 | 0.05308 | 1-0.0000341943803760183i | 1 | -3.4194e-05 | 0.999999635195664-0.000803836482178286i | 1 | -0.00080384 | 23.1428963543938-158.501971586583i | 44.0923 | -81.6929 | -0.0000114342530449913 | 0.000022779386991765i | 2.2779e-05 | 1.5708 | 1+0.000208637146913691i | 1 | 0.00020864 | 1+0.500937789739773i | 1.1185 | 0.4644 | -0.25134405902118+0.502008574397248i | -5.0143 | 116.5961 | 73.7525192881138+51.456461307724i | 39.078 | 34.9031 | 0 | 0
[7 empty] | 49 | 30.903 | 1757.57575757576 | 1+11.1970783405319i | 11.2416 | 1.4817 | 1+0.0543673167979581i | 1.0015 | 0.054314 | 1-0.000034990869814162i | 1 | -3.4991e-05 | 0.999999618002966-0.000822560239152652i | 1 | -0.00082256 | 22.4960785692824-154.951488512021i | 43.8945 | -81.7394 | -0.0000114342530449913 | 0.0000233099870771245i | 2.331e-05 | 1.5708 | 1+0.00021349693036623i | 1 | 0.0002135 | 1+0.512606129809319i | 1.1237 | 0.47368 | -0.251344058505552+0.490583879291016i | -5.1735 | 117.1277 | 70.3624466480813+49.9823494874418i | 38.721 | 35.3883 | 0 | 0
Crossover Frequency = 66.1 kHz | 66.1 kHz |  | 66.0693 |  |  |  | 50 | 31.6228 | 1757.57575757576 | 1+11.4578917998849i | 11.5014 | 1.4837 | 1+0.0556336942884582i | 1.0015 | 0.055576 | 1-0.0000358059118746401i | 1 | -3.5806e-05 | 0.9999996-0.000841720128453689i | 1 | -0.00084172 | 21.8779218589238-151.47800085319i | 43.6967 | -81.7816 | -0.0000114342530449913 | 0.0000238529464261765i | 2.3853e-05 | 1.5708 | 1+0.000218469912717215i | 1 | 0.00021847 | 1+0.524546260434034i | 1.1292 | 0.48309 | -0.251344057965623+0.479419298251217i | -5.3311 | 117.6666 | 67.1225912096569+48.5617933717611i | 38.3656 | 35.885 | 0 | 0
Phase Margin = -96° | -96° |  | -96.3669 |  |  |  | 51 | 32.3594 | 1757.57575757576 | 1+11.7247803851333i | 11.7673 | 1.4857 | 1+0.056929569500069i | 1.0016 | 0.056868 | 1-0.0000366399387035414i | 1 | -3.664e-05 | 0.999999581148581-0.000861326308908315i | 1 | -0.00086133 | 21.2871754625649-148.080006302293i | 43.4988 | -81.8195 | -0.0000114342530449913 | 0.0000244085529231546i | 2.4409e-05 | 1.5708 | 1+0.000223558730707714i | 1 | 0.00022356 | 1+0.536764512429222i | 1.135 | 0.49262 | -0.25134405740025+0.468508911669208i | -5.4871 | 118.2125 | 64.0263975413046+47.1922610123507i | 38.0116 | 36.393 | 0 | 0
[7 empty] | 52 | 33.1131 | 1757.57575757576 | 1+11.9978856041378i | 12.0395 | 1.4876 | 1+0.058255629522981i | 1.0017 | 0.05819 | 1-0.0000374933925129304i | 1 | -3.7493e-05 | 0.999999561408722-0.00088138917597293i | 1 | -0.00088139 | 20.7226415199069-144.756020480846i | 43.3008 | -81.8531 | -0.0000114342530449913 | 0.000024977101157978i | 2.4977e-05 | 1.5708 | 1+0.000228766082496385i | 1 | 0.00022877 | 1+0.54926736407382i | 1.1409 | 0.50228 | -0.251344056808231+0.457846934713601i | -5.6416 | 118.7654 | 61.0675874710985+45.8713633341294i | 37.6592 | 36.9123 | 0 | 0
[7 empty] | 53 | 33.8844 | 1757.57575757576 | 1+12.2773522609003i | 12.318 | 1.4895 | 1+0.05961257745177i | 1.0018 | 0.059542 | 1-0.0000383667258153133i | 1 | -3.8367e-05 | 0.999999540738551-0.000901919367245205i | 1 | -0.00090192 | 20.183172981579-141.504577568277i | 43.1029 | -81.8825 | -0.0000114342530449913 | 0.0000255588925824464i | 2.5559e-05 | 1.5708 | 1+0.000234094729090071i | 1 | 0.00023409 | 1+0.56206144454526i | 1.1471 | 0.51206 | -0.251344056188309+0.447427714263087i | -5.7944 | 119.3252 | 58.2401491351975+44.5968454489483i | 37.3085 | 37.4427 | 0 | 0
[7 empty] | 54 | 34.6737 | 1757.57575757576 | 1+12.5633285323415i | 12.6031 | 1.4914 | 1+0.06100113275819i | 1.0019 | 0.060926 | 1-0.0000392604016635672i | 1 | -3.926e-05 | 0.999999519094226-0.00092292776810431i | 1 | -0.00092293 | 19.667671588929-138.3242308522i | 42.9049 | -81.9076 | -0.0000114342530449913 | 0.000026154235670074i | 2.6154e-05 | 1.5708 | 1+0.000239547495807731i | 1 | 0.00023955 | 1+0.575153537434362i | 1.1536 | 0.52195 | -0.251344055539173+0.437245725909066i | -5.9456 | 119.8918 | 55.5383263896094+43.3665785025711i | 36.9593 | 37.9842 | 0 | 0
[7 empty] | 55 | 35.4813 | 1757.57575757576 | 1+12.8559660468659i | 12.8948 | 1.4932 | 1+0.0624220316726437i | 1.0019 | 0.062341 | 1-0.000040174893896456i | 1 | -4.0175e-05 | 0.999999496429835-0.000944425517482457i | 1 | -0.00094443 | 19.1750859220673-135.213553205846i | 42.7069 | -81.9285 | -0.0000114342530449913 | 0.000026763446079646i | 2.6763e-05 | 1.5708 | 1+0.000245127273778455i | 1 | 0.00024513 | 1+0.588550584342069i | 1.1603 | 0.53196 | -0.251344054859444+0.427295571026541i | -6.095 | 120.4649 | 52.9566085796889+42.1785520232632i | 36.6119 | 38.5364 | 0 | 0
[7 empty] | 56 | 36.3078 | 1757.57575757576 | 1+13.1554199647573i | 13.1934 | 1.4949 | 1+0.0638760275745438i | 1.002 | 0.063789 | 1-0.0000411106873898664i | 1 | -4.1111e-05 | 0.999999472697305-0.000966424013770926i | 1 | -0.00096642 | 18.7044095149905-132.171137497886i | 42.5088 | -81.9452 | -0.0000114342530449913 | 0.0000273868468225856i | 2.7387e-05 | 1.5708 | 1+0.000250837021474379i | 1 | 0.00025084 | 1+0.602259688559984i | 1.1674 | 0.54208 | -0.251344054147681+0.417571973911683i | -6.2426 | 121.0445 | 50.4897206612086+41.0308667420563i | 36.2662 | 39.0993 | 0 | 0
[7 empty] | 57 | 37.1535 | 1757.57575757576 | 1+13.4618490604464i | 13.4989 | 1.4966 | 1+0.0653638913917629i | 1.0021 | 0.065271 | 1-0.000042068278313895i | 1 | -4.2068e-05 | 0.999999447846294-0.000988934920863628i | 1 | -0.00098894 | 18.2546790365027-129.19559693949i | 42.3108 | -81.9576 | -0.0000114342530449913 | 0.0000280247684342183i | 2.8025e-05 | 1.5708 | 1+0.000256679766279309i | 1 | 0.00025668 | 1+0.616288118836621i | 1.1747 | 0.55231 | -0.251344053402373+0.408069778984594i | -6.3885 | 121.6303 | 48.1326136662865+39.921727856371i | 35.9223 | 39.6727 | 0 | 0
[7 empty] | 58 | 38.0189 | 1757.57575757576 | 1+13.7754158066961i | 13.8117 | 1.4983 | 1+0.0668864120093913i | 1.0022 | 0.066787 | 1-0.0000430481743959252i | 1 | -4.3048e-05 | 0.999999421824092-0.00101197017434147i | 1 | -0.001012 | 17.824972535573-126.285565373255i | 42.1127 | -81.9659 | -0.0000114342530449913 | 0.0000286775491490265i | 2.8678e-05 | 1.5708 | 1+0.000262658606093879i | 1 | 0.00026266 | 1+0.630643313231403i | 1.1822 | 0.56265 | -0.251344052621938+0.398783948055747i | -6.5325 | 122.2223 | 45.8804555070331+38.8494387102877i | 35.5802 | 40.2564 | 0 | 0
[7 empty] | 59 | 38.9045 | 1757.57575757576 | 1+14.0962864607456i | 14.1317 | 1.5 | 1+0.0684443966880134i | 1.0023 | 0.068338 | 1-0.00004405089518983i | 1 | -4.4051e-05 | 0.999999394575501-0.00103554198780076i | 1 | -0.0010355 | 17.4144077496958-123.439697508321i | 41.9147 | -81.9699 | -0.0000114342530449913 | 0.0000293455350799857i | 2.9346e-05 | 1.5708 | 1+0.000268776710978097i | 1 | 0.00026878 | 1+0.645332883058411i | 1.1901 | 0.57309 | -0.251344051804724+0.389709557654671i | -6.6747 | 122.8201 | 43.728622109406+37.8123948662429i | 35.24 | 40.8502 | 0 | 0
[7 empty] | 60 | 39.8107 | 1757.57575757576 | 1+14.4246311524631i | 14.4593 | 1.5016 | 1+0.070038671491728i | 1.0024 | 0.069924 | 1-0.0000450769723514469i | 1 | -4.5077e-05 | 0.999999366042723-0.001059662859329i | 1 | -0.0010597 | 17.022140474763-120.656669105723i | 41.7166 | -81.9698 | -0.0000114342530449913 | 0.0000300290804020784i | 3.0029e-05 | 1.5708 | 1+0.000275037324832156i | 1 | 0.00027504 | 1+0.660364616922006i | 1.1984 | 0.58363 | -0.251344050948996+0.380841796419457i | -6.8149 | 123.4236 | 41.6726888694617+36.8090785443581i | 34.9017 | 41.4538 | 0 | 0
[7 empty] | 61 | 40.738 | 1757.57575757576 | 1+14.7606239745501i | 14.7945 | 1.5032 | 1+0.0716700817261391i | 1.0026 | 0.071548 | 1-0.000046126949920469i | 1 | -4.6127e-05 | 0.999999336165237-0.00108434557813155i | 1 | -0.0010843 | 16.6473629949199-117.93517711783i | 41.5186 | -81.9654 | -0.0000114342530449913 | 0.0000307285475400822i | 3.0729e-05 | 1.5708 | 1+0.000281443767116391i | 1 | 0.00028144 | 1+0.675746484846454i | 1.2069 | 0.59426 | -0.251344050052938+0.372175962545719i | -6.9532 | 124.0326 | 39.7084224239837+35.8380534069883i | 34.5654 | 42.0672 | 0 | 0
[7 empty] | 62 | 41.6869 | 1757.57575757576 | 1+15.1044430748485i | 15.1375 | 1.5047 | 1+0.0733394923865473i | 1.0027 | 0.073208 | 1-0.0000472013846089013i | 1 | -4.7201e-05 | 0.999999304879668-0.00110960323131264i | 1 | -0.0011096 | 16.2893025708301-115.273939785391i | 41.3205 | -81.9568 | -0.0000114342530449913 | 0.0000314443073607321i | 3.1444e-05 | 1.5708 | 1+0.0002879994346113i | 1 | 0.000288 | 1+0.691486642501731i | 1.2158 | 0.60499 | -0.251344049114652+0.363707461293632i | -7.0895 | 124.6468 | 37.8317727272534+34.8979596673392i | 34.231 | 42.69 | 0 | 0
[7 empty] | 63 | 42.658 | 1757.57575757576 | 1+15.456270750796i | 15.4886 | 1.5062 | 1+0.0750477886165815i | 1.0028 | 0.074907 | 1-0.0000483008460962373i | 1 | -4.8301e-05 | 0.999999272119657-0.00113544921081431i | 1 | -0.0011354 | 15.9472199847698-112.671696695612i | 41.1224 | -81.944 | -0.0000114342530449913 | 0.0000321767393693593i | 3.2177e-05 | 1.5708 | 1+0.000294707803218562i | 1 | 0.00029471 | 1+0.707593435527768i | 1.225 | 0.6158 | -0.251344048132144+0.355431802551734i | -7.2238 | 125.2661 | 36.0388654256578+33.987509502268i | 33.8987 | 43.3221 | 0 | 0
[7 empty] | 64 | 43.6516 | 1757.57575757576 | 1+15.8162935460835i | 15.8479 | 1.5077 | 1+0.0767958761775151i | 1.0029 | 0.076645 | 1-0.0000494259173315108i | 1 | -4.9426e-05 | 0.999999237815713-0.00116189722051699i | 1 | -0.0011619 | 15.6204081409367-110.127208804347i | 40.9244 | -81.927 | -0.0000114342530449913 | 0.0000329262319111096i | 3.2926e-05 | 1.5708 | 1+0.00030157242980401i | 1 | 0.00030157 | 1+0.724075403959427i | 1.2346 | 0.6267 | -0.251344047103332+0.347344598456217i | -7.356 | 125.8901 | 34.325994521701+33.1054827505142i | 33.5684 | 43.9631 | 0 | 0
[7 empty] | 65 | 44.6684 | 1757.57575757576 | 1+16.1847023495626i | 16.2156 | 1.5091 | 1+0.0785846819285117i | 1.0031 | 0.078424 | 1-0.0000505771948423829i | 1 | -5.0577e-05 | 0.999999201895074-0.00118896128350552i | 1 | -0.001189 | 15.3081907193685-107.639258425375i | 40.7264 | -81.9058 | -0.0000114342530449913 | 0.0000336931823768494i | 3.3693e-05 | 1.5708 | 1+0.000308596954083523i | 1 | 0.0003086 | 1+0.740941286754538i | 1.2446 | 0.63768 | -0.251344046026033+0.339441561064423i | -7.4862 | 126.5186 | 32.6896153189819+32.2507228787299i | 33.2402 | 44.6128 | 0 | 0
[7 empty] | 66 | 45.7088 | 1757.57575757576 | 1+16.5616924964572i | 16.5919 | 1.5105 | 1+0.080415154318058i | 1.0032 | 0.080242 | 1-0.0000517552890514287i | 1 | -5.1755e-05 | 0.999999164281548-0.00121665574950433i | 1 | -0.0012167 | 15.0099208818554-105.206649189514i | 40.5284 | -81.8804 | -0.0000114342530449913 | 0.0000344779974138674i | 3.4478e-05 | 1.5708 | 1+0.000315785100552855i | 1 | 0.00031579 | 1+0.758200026427404i | 1.2549 | 0.64873 | -0.251344044897964+0.331718500081313i | -7.6142 | 127.1513 | 31.1263376396825+31.4221331987218i | 32.9141 | 45.271 | 0 | 0
[7 empty] | 67 | 46.7735 | 1757.57575757576 | 1+16.9474638719334i | 16.9769 | 1.5119 | 1+0.0822882638868442i | 1.0034 | 0.082103 | 1-0.0000529608245997918i | 1 | -5.2961e-05 | 0.99999912489535-0.00124499530248587i | 1 | -0.001245 | 14.7249800282387-102.828205976133i | 40.3304 | -81.8507 | -0.0000114342530449913 | 0.0000352810931414844i | 3.5281e-05 | 1.5708 | 1+0.000323140680462409i | 1 | 0.00032314 | 1+0.775860773790244i | 1.2657 | 0.65985 | -0.251344043716731+0.324171320637727i | -7.7402 | 127.788 | 29.6329193061456+30.6186733202965i | 32.5902 | 45.9373 | 0 | 0
[7 empty] | 68 | 47.863 | 1757.57575757576 | 1+17.3422210170807i | 17.371 | 1.5132 | 1+0.0842050037823571i | 1.0035 | 0.084007 | 1-0.0000541944406783771i | 1 | -5.4194e-05 | 0.999999083652939-0.00127399496845625i | 1 | -0.001274 | 14.4527766015021-100.502774819467i | 40.1325 | -81.8167 | -0.0000114342530449913 | 0.0000361028953716856i | 3.6103e-05 | 1.5708 | 1+0.000330667593838018i | 1 | 0.00033067 | 1+0.793932892805081i | 1.2768 | 0.67103 | -0.251344042479827+0.316796021119221i | -7.8639 | 128.4283 | 28.2062598781688+29.8393558250454i | 32.2685 | 46.6116 | 0 | 0
[7 empty] | 69 | 48.9779 | 1757.57575757576 | 1+17.7461732373628i | 17.7743 | 1.5145 | 1+0.0861663902854606i | 1.0037 | 0.085954 | 1-0.0000554567913667584i | 1 | -5.5457e-05 | 0.999999040466832-0.00130367012342222i | 1 | -0.0013037 | 14.1927449400713-98.2292227919947i | 39.9345 | -81.7785 | -0.0000114342530449913 | 0.0000369438398348912i | 3.6944e-05 | 1.5708 | 1+0.000338369831548783i | 1 | 0.00033837 | 1+0.812425965548627i | 1.2884 | 0.68227 | -0.251344041184629+0.309588691044365i | -7.9855 | 129.0719 | 26.8433946377387+29.0832431472884i | 31.949 | 47.2935 | 0 | 0
[7 empty] | 70 | 50.1187 | 1757.57575757576 | 1+18.1595347135935i | 18.187 | 1.5158 | 1+0.0881734633492401i | 1.0039 | 0.087946 | 1-0.0000567485459799797i | 1 | -5.6749e-05 | 0.999998995245427-0.00133403650154375i | 1 | -0.001334 | 13.9443441757622-96.0064378669463i | 39.7367 | -81.7359 | -0.0000114342530449913 | 0.0000378043724109867i | 3.7804e-05 | 1.5708 | 1+0.000346251477423088i | 1 | 0.00034625 | 1+0.831349797292835i | 1.3004 | 0.69357 | -0.251344039828392+0.30254550899135i | -8.1049 | 129.7186 | 25.5414888130081+28.3494446492183i | 31.6318 | 47.9827 | 0 | 0
[7 empty] | 71 | 51.2861 | 1757.57575757576 | 1+18.5825246154994i | 18.6094 | 1.517 | 1+0.0902272871504013i | 1.0041 | 0.089984 | 1-0.0000580703894234353i | 1 | -5.807e-05 | 0.999998947892803-0.00136511020347645i | 1 | -0.0013651 | 13.7070571758374-93.8333287619157i | 39.5388 | -81.6891 | -0.0000114342530449913 | 0.0000386849493657346i | 3.8685e-05 | 1.5708 | 1+0.000354316710413904i | 1 | 0.00035432 | 1+0.850714421703783i | 1.3129 | 0.70491 | -0.251344038408236+0.295662740571822i | -8.222 | 130.368 | 24.2978320334572+27.6371138780903i | 31.3168 | 48.6789 | 0 | 0
[7 empty] | 72 | 52.4807 | 1757.57575757576 | 1+19.0153672179251i | 19.0416 | 1.5183 | 1+0.0923289506535091i | 1.0043 | 0.092068 | 1-0.0000594230225560159i | 1 | -5.9423e-05 | 0.999998898308519-0.00139690770490841i | 1 | -0.0013969 | 13.4803895276592-91.7088247653907i | 39.3411 | -81.6379 | -0.0000114342530449913 | 0.000039586037592692i | 3.9586e-05 | 1.5708 | 1+0.000362569806814518i | 1 | 0.00036257 | 1+0.870530106161657i | 1.3258 | 0.71629 | -0.251344036921152+0.288936736450856i | -8.3369 | 131.0198 | 23.1098330083039+26.945445994036i | 31.0041 | 49.3819 | 0 | 0
[7 empty] | 73 | 53.7032 | 1757.57575757576 | 1+19.4582920197479i | 19.484 | 1.5194 | 1+0.0944795681883713i | 1.0045 | 0.0942 | 1-0.0000608071625617121i | 1 | -6.0807e-05 | 0.999998846387399-0.00142944586529576i | 1 | -0.0014294 | 13.2638685644506-89.6318755478772i | 39.1433 | -81.5824 | -0.0000114342530449913 | 0.0000405081148607642i | 4.0508e-05 | 1.5708 | 1+0.000371015142525882i | 1 | 0.00037102 | 1+0.890807357204643i | 1.3392 | 0.72771 | -0.251344035363981+0.282363930412036i | -8.4496 | 131.6736 | 21.9750144203746+26.2736753577725i | 30.6937 | 50.0913 | 0 | 0
[7 empty] | 74 | 54.9541 | 1757.57575757576 | 1+19.9115338655606i | 19.9366 | 1.5206 | 1+0.0966802800408721i | 1.0047 | 0.096381 | 1-0.0000622235433298767i | 1 | -6.2224e-05 | 0.999998792019312-0.00146274193680185i | 1 | -0.0014627 | 13.0570424307116-87.6014509592206i | 38.9457 | -81.5224 | -0.0000114342530449913 | 0.0000414516700675239i | 4.1452e-05 | 1.5708 | 1+0.000379657195376781i | 1 | 0.00037966 | 1+0.911556926099651i | 1.3531 | 0.73916 | -0.251344033733425+0.275940837466594i | -8.56 | 132.3292 | 20.8910080278126+25.6210732681587i | 30.3857 | 50.8068 | 0 | 0
[7 empty] | 75 | 56.2341 | 1757.57575757576 | 1+20.3753330701891i | 20.3999 | 1.5218 | 1+0.0989322530575652i | 1.0049 | 0.098611 | 1-0.0000636729158443407i | 1 | -6.3673e-05 | 0.999998735088936-0.00149681357344451i | 1 | -0.0014968 | 12.8594791858677-85.6165408135713i | 38.748 | -81.4581 | -0.0000114342530449913 | 0.0000424172034984311i | 4.2417e-05 | 1.5708 | 1+0.000388500547498025i | 1 | 0.0003885 | 1+0.932789814542757i | 1.3675 | 0.75064 | -0.251344032026023+0.269664052005627i | -8.668 | 132.9862 | 19.8555499661621+24.9869458401467i | 30.08 | 51.528 | 0 | 0
[7 empty] | 76 | 57.544 | 1757.57575757576 | 1+20.8499355461108i | 20.8739 | 1.5229 | 1+0.101236681264353i | 1.0051 | 0.10089 | 1-0.0000651560485815961i | 1 | -6.5156e-05 | 0.999998675475514-0.00153167884045649i | 1 | -0.0015317 | 12.6707659447566-83.6761546633534i | 38.5505 | -81.3893 | -0.0000114342530449913 | 0.0000434052270920912i | 4.3405e-05 | 1.5708 | 1+0.000397549887751965i | 1 | 0.00039755 | 1+0.954517280492468i | 1.3824 | 0.76213 | -0.251344030238153+0.263530245994397i | -8.7738 | 133.6442 | 18.8664762435393+24.3706320142774i | 29.7766 | 52.2548 | 0 | 0
[7 empty] | 77 | 58.8844 | 1757.57575757576 | 1+21.3355929338406i | 21.359 | 1.524 | 1+0.103594786499573i | 1.0054 | 0.10323 | 1-0.0000666737279182516i | 1 | -6.6674e-05 | 0.999998613052598-0.00156735622386383i | 1 | -0.0015674 | 12.4905080536027-81.7793215635158i | 38.353 | -81.3161 | -0.0000114342530449913 | 0.0000444162647116917i | 4.4416e-05 | 1.5708 | 1+0.000406810014218587i | 1 | 0.00040681 | 1+0.976750844138826i | 1.3979 | 0.77364 | -0.251344028366024+0.257536167207761i | -8.8773 | 134.3028 | 17.9217184217881+23.771501689417i | 29.4757 | 52.9868 | 0 | 0
[7 empty] | 78 | 60.256 | 1757.57575757576 | 1+21.8325627353538i | 21.8555 | 1.525 | 1+0.106007819061833i | 1.0056 | 0.10561 | 1-0.0000682267585479805i | 1 | -6.8227e-05 | 0.999998547687781-0.00160386464028748i | 1 | -0.0016039 | 12.3183283001537-79.9250898272191i | 38.1556 | -81.2383 | -0.0000114342530449913 | 0.0000454508524227611i | 4.5451e-05 | 1.5708 | 1+0.000416285836739513i | 1 | 0.00041629 | 1+0.999502294011571i | 1.4139 | 0.78515 | -0.251344026405664+0.251678637505801i | -8.9785 | 134.9619 | 17.0192994766958+23.1889539709395i | 29.1771 | 53.7236 | 0 | 0
[7 empty] | 79 | 61.6595 | 1757.57575757576 | 1+22.3411084506175i | 22.3635 | 1.5261 | 1+0.10847705837294i | 1.0059 | 0.10805 | 1-0.0000698159639081796i | 1 | -6.9816e-05 | 0.999998479242415-0.00164122344697308i | 1 | -0.0016412 | 12.1538661566989-78.1125267740618i | 37.9583 | -81.156 | -0.0000114342530449913 | 0.0000465095387773981i | 4.651e-05 | 1.5708 | 1+0.000425982379521275i | 1 | 0.00042598 | 1+1.02278369323058i | 1.4304 | 0.79666 | -0.251344024352916+0.24595455114873i | -9.0774 | 135.6209 | 16.1573298305361+22.6224155270602i | 28.8809 | 54.4649 | 0 | 0
[7 empty] | 80 | 63.0957 | 1757.57575757576 | 1+22.8614997173012i | 22.8834 | 1.5271 | 1+0.11100381365626i | 1.0061 | 0.11055 | 1-0.0000714421866165661i | 1 | -7.1442e-05 | 0.999998407571318-0.00167945245205441i | 1 | -0.0016795 | 11.9967770547155-76.3407184718379i | 37.7611 | -81.0691 | -0.0000114342530449913 | 0.0000475928851051215i | 4.7593e-05 | 1.5708 | 1+0.0004359047837992i | 1 | 0.0004359 | 1+1.04660738590188i | 1.4475 | 0.80817 | -0.251344022203424+0.240360873150189i | -9.174 | 136.2796 | 15.3340035503938+22.0713390464705i | 28.587 | 55.2105 | 0 | 0
[7 empty] | 81 | 64.5654 | 1757.57575757576 | 1+23.3940124537428i | 23.4154 | 1.5281 | 1+0.11358942463089i | 1.0064 | 0.1131 | 1-0.000073106288917946i | 1 | -7.3106e-05 | 0.999998332522466-0.00171857192505601i | 1 | -0.0017186 | 11.8467316899354-74.6087694727646i | 37.5639 | -80.9776 | -0.0000114342530449913 | 0.0000487014658104939i | 4.8701e-05 | 1.5708 | 1+0.000446058310563379i | 1 | 0.00044606 | 1+1.07098600366267i | 1.4653 | 0.81966 | -0.251344019952629+0.234894637668057i | -9.2683 | 136.9376 | 14.5475947059161+21.5352017908617i | 28.2956 | 55.9599 | 0 | 0
[7 empty] | 82 | 66.0693 | 1757.57575757576 | 1+23.9389290052437i | 23.9598 | 1.529 | 1+0.116235262221992i | 1.0067 | 0.11572 | 1-0.0000748091531413863i | 1 | -7.4809e-05 | 0.999998253936671-0.00175860260764026i | 1 | -0.0017586 | 11.7034153566533-72.9158025450417i | 37.3669 | -80.8815 | -0.0000114342530449913 | 0.0000498358686776791i | 4.9836e-05 | 1.5708 | 1+0.000456448343348098i | 1 | 0.00045645 | 1+1.09593247237878i | 1.4836 | 0.83114 | -0.251344017595758+0.229552946431919i | -9.3604 | 137.5945 | 13.7964538803292+21.0135042363261i | 28.0065 | 56.713 | 0 | 0
[7 empty] | 83 | 67.6083 | 1757.57575757576 | 1+24.4965382937724i | 24.5169 | 1.53 | 1+0.118942729287681i | 1.007 | 0.11839 | 1-0.0000765516821680384i | 1 | -7.6552e-05 | 0.999998171647242-0.00179956572460494i | 1 | -0.0017996 | 11.566527310138-71.2609584005301i | 37.17 | -80.7806 | -0.0000114342530449913 | 0.000050996695182093i | 5.0997e-05 | 1.5708 | 1+0.000467080391086268i | 1 | 0.00046708 | 1+1.12146001899813i | 1.5026 | 0.84259 | -0.251344015127812+0.224332967206371i | -9.4501 | 138.25 | 13.0790048287451+20.505768798002i | 27.7199 | 57.4694 | 0 | 0
[7 empty] | 84 | 69.1831 | 1757.57575757576 | 1+25.0671359711544i | 25.0871 | 1.5309 | 1+0.12171326136283i | 1.0074 | 0.12112 | 1-0.0000783347999098572i | 1 | -7.8335e-05 | 0.999998085479631-0.00184148299513687i | 1 | -0.0018415 | 11.4357801560418-69.6433954192923i | 36.9731 | -80.675 | -0.0000114342530449913 | 0.0000521845608093135i | 5.2185e-05 | 1.5708 | 1+0.000477960091030332i | 1 | 0.00047796 | 1+1.14758217856383i | 1.5222 | 0.85401 | -0.251344012543554+0.219231932289325i | -9.5375 | 138.9038 | 12.3937412779755+20.0115386326873i | 27.4356 | 58.2288 | 0 | 0
[7 empty] | 85 | 70.7946 | 1757.57575757576 | 1+25.6510245758311i | 25.6705 | 1.5318 | 1+0.12454832742022i | 1.0077 | 0.12391 | 1-0.0000801594517994721i | 1 | -8.0159e-05 | 0.999997995251065-0.00188437664432774i | 1 | -0.0018844 | 11.3108992657427-68.0622893716625i | 36.7764 | -80.5646 | -0.0000114342530449913 | 0.0000534000953814194i | 5.34e-05 | 1.5708 | 1+0.000489093211741211i | 1 | 0.00048909 | 1+1.17431280139065i | 1.5424 | 0.8654 | -0.251344009837505+0.214247137044539i | -9.6227 | 139.5555 | 11.7392238622558+19.5303765144788i | 27.1537 | 58.991 | 0 | 0
[7 empty] | 86 | 72.4436 | 1757.57575757576 | 1+26.2485136932693i | 26.2676 | 1.5327 | 1+0.1274494306494i | 1.0081 | 0.12677 | 1-0.0000820266052914664i | 1 | -8.2027e-05 | 0.999997900770159-0.00192826941495809i | 1 | -0.0019283 | 11.1916222165838-66.5168331384743i | 36.5799 | -80.4493 | -0.0000114342530449913 | 0.0000546439433909303i | 5.4644e-05 | 1.5708 | 1+0.000500485656146867i | 1 | 0.00050049 | 1+1.20166606040863i | 1.5633 | 0.87674 | -0.251344007003923+0.209375938467586i | -9.7057 | 140.2048 | 11.1140771894696+19.0618637788074i | 26.8742 | 59.7555 | 0 | 0
[7 empty] | 87 | 74.131 | 1757.57575757576 | 1+26.859920120108i | 26.8785 | 1.5336 | 1+0.130418109253703i | 1.0085 | 0.12969 | 1-0.0000839372503753371i | 1 | -8.3937e-05 | 0.999997801836505-0.00197318457955593i | 1 | -0.0019732 | 11.0776982560152-65.0062364300128i | 36.3834 | -80.3291 | -0.0000114342530449913 | 0.0000559167643425252i | 5.5917e-05 | 1.5708 | 1+0.000512143464672125i | 1 | 0.00051214 | 1+1.22965645867777i | 1.5849 | 0.88804 | -0.251344004036798+0.204615753784493i | -9.7864 | 140.8514 | 10.5169870326417+18.6055993305339i | 26.597 | 60.5223 | 0 | 0
[7 empty] | 88 | 75.8578 | 1757.57575757576 | 1+27.4855680321273i | 27.5038 | 1.5344 | 1+0.13345593726582i | 1.0089 | 0.13267 | 1-0.0000858924001003976i | 1 | -8.5892e-05 | 0.999997698240251-0.00201914595273602i | 1 | -0.0020191 | 10.9688877886733-63.5297255042259i | 36.1871 | -80.204 | -0.0000114342530449913 | 0.0000572192331027203i | 5.7219e-05 | 1.5708 | 1+0.000524072818441371i | 1 | 0.00052407 | 1+1.25829883707773i | 1.6073 | 0.89928 | -0.251344000929837+0.199964059082324i | -9.8649 | 141.495 | 9.94669764165528+18.1611987120481i | 26.3222 | 61.2909 | 0 | 0
[7 empty] | 89 | 77.6247 | 1757.57575757576 | 1+28.1257891561318i | 28.1436 | 1.5353 | 1+0.136564525382374i | 1.0093 | 0.13572 | 1-0.0000878930911129117i | 1 | -8.7893e-05 | 0.999997589761656-0.00206617790382682i | 1 | -0.0020662 | 10.8649618854679-62.086542884658i | 35.991 | -80.0739 | -0.0000114342530449913 | 0.0000585520402576927i | 5.8552e-05 | 1.5708 | 1+0.00053628004255588i | 1 | 0.00053628 | 1+1.28760838217667i | 1.6303 | 0.91047 | -0.251343997676451+0.195418387970964i | -9.9412 | 142.1352 | 9.40200917031422+17.7282932275645i | 26.0497 | 62.0612 | 0 | 0
[7 empty] | 90 | 79.4328 | 1757.57575757576 | 1+28.7809229458357i | 28.7983 | 1.5361 | 1+0.13974552181793i | 1.0097 | 0.13885 | 1-0.0000899403842057364i | 1 | -8.994e-05 | 0.999997476170622-0.00211430536979133i | 1 | -0.0021143 | 10.7657018137806-60.6759470785709i | 35.7949 | -79.9387 | -0.0000114342530449913 | 0.0000599158924794376i | 5.9916e-05 | 1.5708 | 1+0.000548771609447456i | 1 | 0.00054877 | 1+1.31760063428334i | 1.6541 | 0.92159 | -0.251343994269736+0.190976330275408i | -10.0154 | 142.7717 | 8.88177521405778+17.3065291200623i | 25.7795 | 62.8329 | 0 | 0
[7 empty] | 91 | 81.2831 | 1757.57575757576 | 1+29.451316761846i | 29.4683 | 1.5369 | 1+0.143000613178905i | 1.0102 | 0.14204 | 1-0.0000920353648807686i | 1 | -9.2035e-05 | 0.999997357226208-0.00216355386844903i | 1 | -0.0021636 | 10.6708985879117-59.2972122956355i | 35.5991 | -79.7985 | -0.0000114342530449913 | 0.0000613115129004556i | 6.1312e-05 | 1.5708 | 1+0.000561554142310212i | 1 | 0.00056155 | 1+1.34829149568682i | 1.6787 | 0.93264 | -0.251343990702468+0.18663553075786i | -10.0874 | 143.4043 | 8.38490045379038+16.8955667975347i | 25.5117 | 63.6058 | 0 | 0
[7 empty] | 92 | 83.1764 | 1757.57575757576 | 1+30.1373260558377i | 30.1539 | 1.5376 | 1+0.146331525357825i | 1.0106 | 0.1453 | 1-0.0000941791439244927i | 1 | -9.4179e-05 | 0.999997232676116-0.00221394951200581i | 1 | -0.002214 | 10.5803525389381-57.9496281675693i | 35.4034 | -79.653 | -0.0000114342530449913 | 0.0000627396414971673i | 6.274e-05 | 1.5708 | 1+0.00057463441861227i | 1 | 0.00057463 | 1+1.37969723908806i | 1.704 | 0.94362 | -0.251343986967081+0.182393687868943i | -10.1574 | 144.0326 | 7.91033840146296+16.4950801054272i | 25.2461 | 64.3796 | 0 | 0
[7 empty] | 93 | 85.1138 | 1757.57575757576 | 1+30.839314559019i | 30.8555 | 1.5384 | 1+0.149740024448416i | 1.0111 | 0.14864 | 1-0.0000963728579969341i | 1 | -9.6373e-05 | 0.99999710225616-0.00226551902089894i | 1 | -0.0022655 | 10.4938729031845-56.6324994690568i | 35.2079 | -79.5023 | -0.0000114342530449913 | 0.0000642010354822581i | 6.4201e-05 | 1.5708 | 1+0.000588019373689262i | 1 | 0.00058802 | 1+1.41183451622792i | 1.7301 | 0.95452 | -0.25134398305565+0.178248552527398i | -10.2252 | 144.6564 | 7.45708924320186+16.1047556423488i | 24.9827 | 65.1541 | 0 | 0
[7 empty] | 94 | 87.0964 | 1757.57575757576 | 1+31.5576544749859i | 31.5735 | 1.5391 | 1+0.153227917682012i | 1.0117 | 0.15205 | 1-0.0000986176702343306i | 1 | -9.8618e-05 | 0.9999969656897-0.00231828973796464i | 1 | -0.0023183 | 10.4112774285338-55.3451458402543i | 35.0126 | -79.3463 | -0.0000114342530449913 | 0.0000656964697061627i | 6.5696e-05 | 1.5708 | 1+0.000601716104421538i | 1 | 0.00060172 | 1+1.44472036671611i | 1.757 | 0.96534 | -0.251343978959878+0.174197926927585i | -10.291 | 145.2755 | 7.0241977759343+15.7242921163228i | 24.7216 | 65.9292 | 0 | 0
[7 empty] | 95 | 89.1251 | 1757.57575757576 | 1+32.2927266770704i | 32.3082 | 1.5398 | 1+0.156797054385775i | 1.0122 | 0.15553 | 1-0.000100914770865845i | 1 | -0.00010091 | 0.999996822687061-0.0023722896429356i | 1 | -0.0023723 | 10.3323919978322-54.0869015111506i | 34.8175 | -79.1849 | -0.0000114342530449913 | 0.0000672267370679011i | 6.7227e-05 | 1.5708 | 1+0.000615731872997034i | 1 | 0.00061573 | 1+1.47837222706588i | 1.7848 | 0.97607 | -0.25134397467108+0.170239663374179i | -10.3548 | 145.8895 | 6.61075143361585+15.3533997390168i | 24.4627 | 66.7046 | 0 | 0
[7 empty] | 96 | 91.2011 | 1757.57575757576 | 1+33.0449209102839i | 33.06 | 1.5405 | 1+0.160449326963228i | 1.0128 | 0.15909 | 1-0.000103265377844637i | 1 | -0.00010327 | 0.999996672944916-0.00242754736727621i | 1 | -0.0024276 | 10.2570502686748-52.8571150280421i | 34.6226 | -79.0181 | -0.0000114342530449913 | 0.000068792648935484i | 6.8793e-05 | 1.5708 | 1+0.000630074110761769i | 1 | 0.00063007 | 1+1.51280793993901i | 1.8134 | 0.98671 | -0.251343970180158+0.166371663143434i | -10.4166 | 146.4983 | 6.21587839931298+14.9917996555626i | 24.206 | 67.4802 | 0 | 0
[7 empty] | 97 | 93.3254 | 1757.57575757576 | 1+33.8146359979654i | 33.8294 | 1.5412 | 1+0.164186671897635i | 1.0134 | 0.16273 | 1-0.000105670737493642i | 1 | -0.00010567 | 0.99999651614564-0.00248409220936335i | 1 | -0.0024841 | 10.1850933288852-51.6551489823395i | 34.4279 | -78.8458 | -0.0000114342530449913 | 0.000070395035576111i | 7.0395e-05 | 1.5708 | 1+0.000644750422160047i | 1 | 0.00064475 | 1+1.54804576360627i | 1.8429 | 0.99726 | -0.251343965477582+0.162591875370408i | -10.4764 | 147.1016 | 5.83874579953513+14.6392234077226i | 23.9515 | 68.2558 | 0 | 0
[7 empty] | 98 | 95.4993 | 1757.57575757576 | 1+34.6022800532425i | 34.6167 | 1.5419 | 1+0.168011070778749i | 1.014 | 0.16646 | 1-0.000108132125166382i | 1 | -0.00010813 | 0.999996351956643-0.00254195415002073i | 1 | -0.002542 | 10.1163693670269-50.480379741911i | 34.2335 | -78.6679 | -0.0000114342530449913 | 0.0000720347465963887i | 7.2035e-05 | 1.5708 | 1+0.000659768588766434i | 1 | 0.00065977 | 1+1.58410438162821i | 1.8733 | 1.0077 | -0.251343960553384+0.158898295961577i | -10.5344 | 147.6991 | 5.4785579773535+14.2954124283092i | 23.6991 | 69.0312 | 0 | 0
[7 empty] | 99 | 97.7237 | 1757.57575757576 | 1+35.4082706954191i | 35.4224 | 1.5426 | 1+0.17192455135348i | 1.0147 | 0.17026 | 1-0.000110650845923184i | 1 | -0.00011065 | 0.999996180029656-0.00260116386841519i | 1 | -0.0026012 | 10.0507333573105-49.3321971851416i | 34.0392 | -78.4844 | -0.0000114342530449913 | 0.0000737126513928045i | 7.3713e-05 | 1.5708 | 1+0.000675136573411653i | 1 | 0.00067514 | 1+1.62100291276138i | 1.9046 | 1.018 | -0.251343955397115+0.155288966532226i | -10.5904 | 148.2908 | 5.13455484097648+13.9601175648916i | 23.4488 | 69.8064 | 0 | 0
[7 empty] | 100 | 100 | 1757.57575757576 | 1+36.2330352714024i | 36.2468 | 1.5432 | 1+0.175929188601029i | 1.0154 | 0.17415 | 1-0.000113228235223132i | 1 | -0.00011323 | 0.999996-0.00266175275832316i | 1 | -0.0026618 | 9.98804675828872-48.2100044378712i | 33.8453 | -78.2952 | -0.0000114342530449913 | 0.0000754296396126909i | 7.543e-05 | 1.5708 | 1+0.000690862524404586i | 1 | 0.00069086 | 1+1.65876092109541i | 1.9369 | 1.0283 | -0.251343949997838+0.151761973368095i | -10.6447 | 148.8763 | 4.80601028458456+13.6330986309585i | 23.2006 | 70.5812 | 0 | 0
[7 empty] | 1 | 102.3293 | 1757.57575757576 | 1+37.0770110822875i | 37.0905 | 1.5438 | 1+0.180027105833072i | 1.0161 | 0.17812 | 1-0.000115865659632148i | 1 | -0.00011587 | 0.999995811485808-0.00272375294477606i | 1 | -0.0027238 | 9.92817722475151-47.1132176133527i | 33.6516 | -78.1002 | -0.0000114342530449913 | 0.0000771866216259294i | 7.7187e-05 | 1.5708 | 1+0.000706954779852604i | 1 | 0.00070695 | 1+1.6973984264261i | 1.9701 | 1.0384 | -0.251343944344101+0.148315446410697i | -10.6971 | 149.4556 | 4.4922306783524+13.3141239828156i | 22.9545 | 71.3554 | 0 | 0
[7 empty] | 2 | 104.7129 | 1757.57575757576 | 1+37.9406456152206i | 37.9538 | 1.5444 | 1+0.184220475819568i | 1.0168 | 0.18218 | 1-0.000118564517547564i | 1 | -0.00011856 | 0.999995614087215-0.00278719730109341i | 1 | -0.0027872 | 9.8709983322594-46.0412655553562i | 33.4581 | -77.8993 | -0.0000114342530449913 | 0.0000789845290076397i | 7.8985e-05 | 1.5708 | 1+0.000723421872082554i | 1 | 0.00072342 | 1+1.73693591487021i | 2.0042 | 1.0484 | -0.251343938423913+0.144947558265799i | -10.7477 | 150.0284 | 4.19255342471016+13.0029701206112i | 22.7104 | 72.1291 | 0 | 0
[7 empty] | 3 | 107.1519 | 1757.57575757576 | 1+38.8243967806628i | 38.8373 | 1.545 | 1+0.18851152194079i | 1.0176 | 0.18632 | 1-0.000121326239939571i | 1 | -0.00012133 | 0.999995407385514-0.00285211946631272i | 1 | -0.0028521 | 9.81638931377423-44.9935895845325i | 33.265 | -77.6925 | -0.0000114342530449913 | 0.0000808243150321136i | 8.0824e-05 | 1.5708 | 1+0.000740272532164701i | 1 | 0.00074027 | 1+1.77739434972745i | 2.0394 | 1.0583 | -0.251343932224716+0.141656523234497i | -10.7967 | 150.5946 | 3.90634557801205+12.699421311987i | 22.4683 | 72.9021 | 0 | 0
[7 empty] | 4 | 109.6478 | 1757.57575757576 | 1+39.7287331551797i | 39.7413 | 1.5456 | 1+0.19290251936619i | 1.0184 | 0.19056 | 1-0.000124152291109936i | 1 | -0.00012415 | 0.999995190942262-0.00291855386302533i | 1 | -0.0029186 | 9.76423480787007-43.9696432481264i | 33.0721 | -77.4796 | -0.0000114342530449913 | 0.000082706955178254i | 8.2707e-05 | 1.5708 | 1+0.000757515694542068i | 1 | 0.00075752 | 1+1.8187951825955i | 2.0756 | 1.0681 | -0.251343925733358+0.138440596366426i | -10.8439 | 151.154 | 3.63300252489725+12.4032692369427i | 22.2282 | 73.6743 | 0 | 0
[7 empty] | 5 | 112.2018 | 1757.57575757576 | 1+40.6541342298874i | 40.6664 | 1.5462 | 1+0.197395796260725i | 1.0193 | 0.19489 | 1-0.000127044169468398i | 1 | -0.00012704 | 0.999994964298353-0.00298653571562774i | 1 | -0.0029865 | 9.71442461802603-42.9688920731299i | 32.8796 | -77.2607 | -0.0000114342530449913 | 0.0000846334476467856i | 8.4633e-05 | 1.5708 | 1+0.000775160501767586i | 1 | 0.00077516 | 1+1.86116036474397i | 2.1128 | 1.0778 | -0.251343918936073+0.135298072534562i | -10.8895 | 151.7065 | 3.37194672273637+12.1143126526029i | 21.99 | 74.4458 | 0 | 0
[7 empty] | 6 | 114.8154 | 1757.57575757576 | 1+41.601090664685i | 41.6131 | 1.5468 | 1+0.201993735019279i | 1.0202 | 0.19931 | 1-0.00013000340832714i | 1 | -0.00013 | 0.999994726973046-0.00305610106899805i | 1 | -0.0030561 | 9.66685348252454-41.990813322938i | 32.6874 | -77.0356 | -0.0000114342530449913 | 0.0000866048138895159i | 8.6605e-05 | 1.5708 | 1+0.000793216309351604i | 1 | 0.00079322 | 1+1.9045123587532i | 2.1511 | 1.0873 | -0.251343911818443+0.132227285531143i | -10.9335 | 152.252 | 3.12262649366359+11.8323570766467i | 21.7538 | 75.2164 | 0 | 0
[7 empty] | 7 | 117.4898 | 1757.57575757576 | 1+42.5701045484084i | 42.5818 | 1.5473 | 1+0.206698773529844i | 1.0211 | 0.20383 | 1-0.000133031576713776i | 1 | -0.00013303 | 0.999994478462942-0.00312728680760743i | 1 | -0.0031273 | 9.62142085449794-41.0348957575728i | 32.4955 | -76.8043 | -0.0000114342530449913 | 0.0000886220991509204i | 8.8622e-05 | 1.5708 | 1+0.000811692690722299i | 1 | 0.00081169 | 1+1.94887415042424i | 2.1905 | 1.0967 | -0.25134390436537+0.129226607184214i | -10.976 | 152.7904 | 2.88451487179712+11.5572144882525i | 21.5195 | 75.9861 | 0 | 0
[7 empty] | 8 | 120.2264 | 1757.57575757576 | 1+43.5616896650454i | 43.5732 | 1.5478 | 1+0.211513406466116i | 1.0221 | 0.20844 | 1-0.000136130280203267i | 1 | -0.00013613 | 0.999994218240917-0.00320013067507674i | 1 | -0.0032001 | 9.57803069168394-40.1006393975187i | 32.304 | -76.5666 | -0.0000114342530449913 | 0.0000906863730223471i | 9.0686e-05 | 1.5708 | 1+0.000830599442301639i | 1 | 0.0008306 | 1+1.99426926096623i | 2.2309 | 1.106 | -0.251343896561043+0.12629444649436i | -11.0169 | 153.3215 | 2.65710850135045+11.2887030454738i | 21.2871 | 76.7549 | 0 | 0
[7 empty] | 9 | 123.0269 | 1757.57575757576 | 1+44.5763717661499i | 44.5876 | 1.5484 | 1+0.216440186610207i | 1.0232 | 0.21315 | 1-0.000139301161769218i | 1 | -0.0001393 | 0.999993945755006-0.0032746712941887i | 1 | -0.0032747 | 9.53659125547051-39.1875552912134i | 32.1128 | -76.3225 | -0.0000114342530449913 | 0.0000927987300091263i | 9.2799e-05 | 1.5708 | 1+0.000849946588699569i | 1 | 0.00084995 | 1+2.04072175946766i | 2.2726 | 1.1152 | -0.251343888388911+0.123429248791131i | -11.0564 | 153.8454 | 2.43992658342974+11.0266468180398i | 21.0565 | 77.5229 | 0 | 0
[7 empty] | 10 | 125.8925 | 1757.57575757576 | 1+45.6146888496028i | 45.6256 | 1.5489 | 1+0.221481726206163i | 1.0242 | 0.21796 | 1-0.000142545902655008i | 1 | -0.00014255 | 0.99999366042723-0.00335094818736624i | 1 | -0.003351 | 9.49701491882671-38.2951652862204i | 31.9221 | -76.0719 | -0.0000114342530449913 | 0.0000949602901108926i | 9.496e-05 | 1.5708 | 1+0.000869744388029201i | 1 | 0.00086974 | 1+2.08825627565811i | 2.3153 | 1.1242 | -0.25134387983164+0.120629494908736i | -11.0944 | 154.3619 | 2.23250986940645+10.7708755346314i | 20.8277 | 78.29 | 0 | 0
[7 empty] | 11 | 128.825 | 1757.57575757576 | 1+46.6771914448656i | 46.6879 | 1.5494 | 1+0.226640698345012i | 1.0254 | 0.22288 | 1-0.000145866223265205i | 1 | -0.00014587 | 0.99999336165237-0.00342900179762777i | 1 | -0.003429 | 9.4592179827334-37.4230018041057i | 31.7317 | -75.8148 | -0.0000114342530449913 | 0.0000971721994154238i | 9.7172e-05 | 1.5708 | 1+0.000890003337345795i | 1 | 0.00089 | 1+2.13689801296725i | 2.3593 | 1.1331 | -0.251343870871077+0.117893700380559i | -11.131 | 154.8709 | 2.03441969884084+10.52122434375i | 20.6007 | 79.0562 | 0 | 0
[7 empty] | 12 | 131.8257 | 1757.57575757576 | 1+47.7644429048782i | 47.7749 | 1.5499 | 1+0.231919838382067i | 1.0265 | 0.22789 | 1-0.000149263884077744i | 1 | -0.00014926 | 0.999993048796685-0.00350887351003061i | 1 | -0.0035089 | 9.4231205007438-36.5706076190355i | 31.5418 | -75.5509 | -0.0000114342530449913 | 0.0000994356307063112i | 9.9436e-05 | 1.5708 | 1+0.000910734178212437i | 1 | 0.00091073 | 1+2.18667276188806i | 2.4045 | 1.1419 | -0.251343861488217+0.11522041465208i | -11.1663 | 155.3725 | 1.84523708001806+10.277533587351i | 20.3756 | 79.8215 | 0 | 0
[7 empty] | 13 | 134.8963 | 1757.57575757576 | 1+48.877019704756i | 48.8872 | 1.5503 | 1+0.237321945387254i | 1.0278 | 0.23301 | 1-0.000152740686577362i | 1 | -0.00015274 | 0.999992721196566-0.0035906056736139i | 1 | -0.0035906 | 9.38864611131991-35.7375356401007i | 31.3523 | -75.2804 | -0.0000114342530449913 | 0.000101751784084785i | 0.00010175 | 1.5708 | 1+0.000931947902395357i | 1 | 0.00093195 | 1+2.23760691365125i | 2.4509 | 1.1505 | -0.251343851663156+0.112608220311767i | -11.2002 | 155.8664 | 1.66456181123863+10.0396485864649i | 20.1521 | 80.5861 | 0 | 0
[7 empty] | 14 | 138.0384 | 1757.57575757576 | 1+50.0155117474452i | 50.0255 | 1.5508 | 1+0.242849883629213i | 1.0291 | 0.23824 | 1-0.000156298474210766i | 1 | -0.0001563 | 0.999992378157128-0.00367424162385262i | 1 | -0.0036743 | 9.35572187760468-34.9233486973679i | 31.1633 | -75.003 | -0.0000114342530449913 | 0.000104121887606025i | 0.00010412 | 1.5708 | 1+0.000953655757691918i | 1 | 0.00095366 | 1+2.28972747421829i | 2.4986 | 1.159 | -0.251343841375054+0.110055732339545i | -11.2329 | 156.3529 | 1.49201164108433+9.80741943808182i | 19.9305 | 81.3499 | 0 | 0
[7 empty] | 15 | 141.2538 | 1757.57575757576 | 1+51.1805226764964i | 51.1903 | 1.5513 | 1+0.24850658409397i | 1.0304 | 0.24357 | 1-0.000159939133364051i | 1 | -0.00015994 | 0.99999201895074-0.00375982570563464i | 1 | -0.0037598 | 9.32427813430515-34.1276193316577i | 30.9748 | -74.7187 | -0.0000114342530449913 | 0.00010654719793029i | 0.00010655 | 1.5708 | 1+0.000975869253894331i | 1 | 0.00097587 | 1+2.34306207860029i | 2.5475 | 1.1674 | -0.251343830602091+0.107561597372444i | -11.2643 | 156.8317 | 1.32722146595623+9.58070082261963i | 19.7105 | 82.113 | 0 | 0
[7 empty] | 16 | 144.544 | 1757.57575757576 | 1+52.372670196125i | 52.3822 | 1.5517 | 1+0.254295046038988i | 1.0318 | 0.24902 | 1-0.00016366459436289i | 1 | -0.00016366 | 0.999991642815477-0.00384740329677297i | 1 | -0.0038474 | 9.29424834137537-33.3499295880347i | 30.7867 | -74.4274 | -0.0000114342530449913 | 0.000109029000989216i | 0.00010903 | 1.5708 | 1+0.000998600168892318i | 1 | 0.0009986 | 1+2.39763900551046i | 2.5978 | 1.1757 | -0.251343819321417+0.105124492987026i | -11.2945 | 157.3029 | 1.16984256325213+9.35935182133956i | 19.4922 | 82.8754 | 0 | 0
[7 empty] | 17 | 147.9108 | 1757.57575757576 | 1+53.5925863987258i | 53.6019 | 1.5521 | 1+0.260218338583408i | 1.0333 | 0.25457 | 1-0.000167476832496018i | 1 | -0.00016748 | 0.999991248953504-0.00393702083206565i | 1 | -0.003937 | 9.26556894420057-32.5898708129986i | 30.5992 | -74.1291 | -0.0000114342530449913 | 0.000111568612667636i | 0.00011157 | 1.5708 | 1+0.00102186055491789i | 1 | 0.0010219 | 1+2.45348719235785i | 2.6495 | 1.1838 | -0.2513438075091+0.102743126998214i | -11.3236 | 157.7665 | 1.01954185862186+9.14323574311346i | 19.2757 | 83.6374 | 0 | 0
[7 empty] | 18 | 151.3561 | 1757.57575757576 | 1+54.840918100017i | 54.85 | 1.5526 | 1+0.266279602335342i | 1.0348 | 0.26024 | 1-0.000171377869062553i | 1 | -0.00017138 | 0.999990836529389-0.00402872582791612i | 1 | -0.0040287 | 9.23817923999765-31.8470434553579i | 30.4123 | -73.8236 | -0.0000114342530449913 | 0.000114167379501278i | 0.00011417 | 1.5708 | 1+0.0010456627449356i | 1 | 0.0010457 | 1+2.51063625059036i | 2.7025 | 1.1918 | -0.251343795140085+0.100416236774165i | -11.3515 | 158.2224 | 0.876001225804985+8.93221995998664i | 19.0608 | 84.3988 | 0 | 0
[7 empty] | 19 | 154.8817 | 1757.57575757576 | 1+56.1183271819901i | 56.1272 | 1.553 | 1+0.272482051057061i | 1.0365 | 0.26602 | 1-0.000175369772443719i | 1 | -0.00017537 | 0.999990404668324-0.00412256690752705i | 1 | -0.0041226 | 9.21202125015862-31.1210568707595i | 30.2259 | -73.5109 | -0.0000114342530449913 | 0.000116826679390715i | 0.00011683 | 1.5708 | 1+0.00107001935918165i | 1 | 0.00107 | 1+2.56911648139515i | 2.7569 | 1.1996 | -0.251343782188141+0.0981425885667997i | -11.3783 | 158.6708 | 0.73891681761853+8.72617575101186i | 18.8475 | 85.1598 | 0 | 0
[7 empty] | 20 | 158.4893 | 1757.57575757576 | 1+57.4254909438491i | 57.4342 | 1.5534 | 1+0.278828973368978i | 1.0381 | 0.27192 | 1-0.000179454659199528i | 1 | -0.00017945 | 0.999989952454274-0.00421859382668097i | 1 | -0.0042186 | 9.18703959827548-30.4115291298552i | 30.04 | -73.1909 | -0.0000114342530449913 | 0.000119547922331949i | 0.00011955 | 1.5708 | 1+0.00109494331185533i | 1 | 0.0010949 | 1+2.62895889176465i | 2.8127 | 1.2073 | -0.251343768625791+0.0959209768576569i | -11.4041 | 159.1115 | 0.607998426725867+8.52497815386739i | 18.6359 | 85.9206 | 0 | 0
[7 empty] | 21 | 162.181 | 1757.57575757576 | 1+58.7631024611225i | 58.7716 | 1.5538 | 1+0.285323734493311i | 1.0399 | 0.27794 | 1-0.000183634695191007i | 1 | -0.00018363 | 0.999989478928032-0.00431685750012147i | 1 | -0.0043169 | 9.1631813935963-29.7180868300668i | 29.8548 | -72.8635 | -0.0000114342530449913 | 0.000122332551164007i | 0.00012233 | 1.5708 | 1+0.00112044781796624i | 1 | 0.0011204 | 1+2.69019521093693i | 2.87 | 1.2149 | -0.251343754424269+0.0937502237187084i | -11.4289 | 159.5447 | 0.482968874873665+8.32850582380017i | 18.4259 | 86.6811 | 0 | 0
[7 empty] | 22 | 165.9587 | 1757.57575757576 | 1+60.1318709531428i | 60.1402 | 1.5542 | 1+0.291969778038381i | 1.0418 | 0.28407 | 1-0.000187912096728571i | 1 | -0.00018791 | 0.999988983085187-0.00441741002854894i | 1 | -0.0044174 | 9.14039611967343-29.0403649109262i | 29.6703 | -72.5287 | -0.0000114342530449913 | 0.000125182042333956i | 0.00012518 | 1.5708 | 1+0.00114654640034111i | 1 | 0.0011465 | 1+2.75285790721901i | 2.9289 | 1.2224 | -0.25134373955345+0.0916291781878053i | -11.4527 | 159.9703 | 0.363563429343582+8.13664089946566i | 18.2176 | 87.4416 | 0 | 0
[7 empty] | 23 | 169.8244 | 1757.57575757576 | 1+61.5325221590814i | 61.5406 | 1.5545 | 1+0.298770627824441i | 1.0437 | 0.29033 | 1-0.000192289131747129i | 1 | -0.00019229 | 0.999988463873988-0.00452030472624483i | 1 | -0.0045203 | 9.11863552797418-28.3780064729511i | 29.4864 | -72.1864 | -0.0000114342530449913 | 0.000128097906679729i | 0.0001281 | 1.5708 | 1+0.00117325289679378i | 1 | 0.0011733 | 1+2.81698020520187i | 2.9892 | 1.2297 | -0.251343723981794+0.0895567156584266i | -11.4756 | 160.3884 | 0.249529245417349+7.94926887526259i | 18.0108 | 88.2021 | 0 | 0
[7 empty] | 24 | 173.7801 | 1757.57575757576 | 1+62.9657987227485i | 62.9737 | 1.5549 | 1+0.305729889752073i | 1.0457 | 0.29671 | 1-0.000196768121008589i | 1 | -0.00019677 | 0.999987920193118-0.00462559614933993i | 1 | -0.0046256 | 9.09785353623506-27.7306626000171i | 29.3032 | -71.8364 | -0.0000114342530449913 | 0.000131081690231201i | 0.00013108 | 1.5708 | 1+0.00120058146746218i | 1 | 0.0012006 | 1+2.88259610337669i | 3.0511 | 1.2369 | -0.251343707676272+0.0875317372833901i | -11.4975 | 160.7991 | 0.140624833706026+7.76627847978452i | 17.8057 | 88.9627 | 0 | 0
[7 empty] | 25 | 177.8279 | 1757.57575757576 | 1+64.4324605863492i | 64.4402 | 1.5553 | 1+0.312851253714065i | 1.0478 | 0.3032 | 1-0.000201351439332341i | 1 | -0.00020135 | 0.999987350889359-0.00473334012474041i | 1 | -0.0047334 | 9.07800613134977-27.0979921851934i | 29.1207 | -71.4788 | -0.0000114342530449913 | 0.000134134975029905i | 0.00013413 | 1.5708 | 1+0.00122854660231619i | 1 | 0.0012285 | 1+2.94974039216118i | 3.1146 | 1.2439 | -0.251343690602294+0.085553169392235i | -11.5185 | 161.2023 | 0.0366195512456069+7.58756156003775i | 17.6021 | 89.7235 | 0 | 0
[7 empty] | 26 | 181.9701 | 1757.57575757576 | 1+65.9332853934166i | 65.9409 | 1.5556 | 1+0.320138495551849i | 1.05 | 0.30983 | 1-0.000206041516854426i | 1 | -0.00020604 | 0.999986754755141-0.00484359377972813i | 1 | -0.0048436 | 9.05905127659054-26.4796617599968i | 28.9389 | -71.1135 | -0.0000114342530449913 | 0.000137259379967855i | 0.00013726 | 1.5708 | 1+0.00125716312884048i | 1 | 0.0012572 | 1+3.018448672346i | 3.1798 | 1.2509 | -0.251343672723648+0.0836199629219447i | -11.5387 | 161.5981 | -0.062706884693549+7.41301297109403i | 17.4002 | 90.4847 | 0 | 0
[7 empty] | 27 | 186.2087 | 1757.57575757576 | 1+67.4690689011301i | 67.4765 | 1.556 | 1+0.32759547905751i | 1.0523 | 0.31658 | 1-0.000210840840316031i | 1 | -0.00021084 | 0.999986130525982-0.00495641557225045i | 1 | -0.0049564 | 9.04094882297055-25.8753453270198i | 28.758 | -70.7404 | -0.0000114342530449913 | 0.000140456561645908i | 0.00014046 | 1.5708 | 1+0.00128644621989621i | 1 | 0.0012864 | 1+3.0887573739708i | 3.2466 | 1.2577 | -0.251343654002407+0.0817310928607167i | -11.5581 | 161.9867 | -0.157564861088412+7.24253047086646i | 17.1999 | 91.2463 | 0 | 0
[7 empty] | 28 | 190.5461 | 1757.57575757576 | 1+69.0406254022344i | 69.0479 | 1.5563 | 1+0.335226158022409i | 1.0547 | 0.32345 | 1-0.000215751954381982i | 1 | -0.00021575 | 0.999985476877809-0.00507186532191513i | 1 | -0.0050719 | 9.02366042456416-25.284724195894i | 28.5778 | -70.3594 | -0.0000114342530449913 | 0.000143728215252107i | 0.00014373 | 1.5708 | 1+0.00131641140176587i | 1 | 0.0013164 | 1+3.16070377563985i | 3.3151 | 1.2644 | -0.25134363439887+0.0798855577044925i | -11.5767 | 162.368 | -0.248155312897938+7.07601461972131i | 17.0011 | 92.0085 | 0 | 0
[7 empty] | 29 | 194.9845 | 1757.57575757576 | 1+70.6487881567867i | 70.6559 | 1.5566 | 1+0.34303457833353i | 1.0572 | 0.33046 | 1-0.000220777462989958i | 1 | -0.00022078 | 0.999984792424147-0.00519000424170749i | 1 | -0.00519 | 9.00714945760941-24.7074868225409i | 28.3985 | -69.9706 | -0.0000114342530449913 | 0.000147076075460501i | 0.00014708 | 1.5708 | 1+0.00134707456238549i | 1 | 0.0013471 | 1+3.23432602428756i | 3.3854 | 1.2709 | -0.251343613871446+0.0780823789259401i | -11.5945 | 162.7421 | -0.334670146970474+6.91336868465019i | 16.804 | 92.7715 | 0 | 0
[7 empty] | 30 | 199.5262 | 1757.57575757576 | 1+72.2944098339674i | 72.3013 | 1.557 | 1+0.351024880118685i | 1.0598 | 0.33759 | 1-0.000225920030731148i | 1 | -0.00022592 | 0.999984075713178-0.00531089497044667i | 1 | -0.0053109 | 8.99138094322472-24.143328651661i | 28.22 | -69.5738 | -0.0000114342530449913 | 0.000150501917350886i | 0.0001505 | 1.5708 | 1+0.00137845195976874i | 1 | 0.0013785 | 1+3.30966315540474i | 3.4574 | 1.2774 | -0.251343592376599+0.0763206004556297i | -11.6116 | 163.1091 | -0.417292647004218+6.75449854774956i | 16.6084 | 93.5352 | 0 | 0
[7 empty] | 31 | 204.1738 | 1757.57575757576 | 1+73.9783629641715i | 73.9851 | 1.5573 | 1+0.359201299941641i | 1.0626 | 0.34485 | 1-0.000231182384263035i | 1 | -0.00023118 | 0.999983325224661-0.00543460160599717i | 1 | -0.0054346 | 8.97632147357943-23.591951962421i | 28.0424 | -69.1691 | -0.0000114342530449913 | 0.000154007557349979i | 0.00015401 | 1.5708 | 1+0.00141056023062702i | 1 | 0.0014106 | 1+3.38675511373547i | 3.5313 | 1.2837 | -0.251343569868734+0.0745992881751098i | -11.628 | 163.469 | -0.496197860400837+6.59931261876656i | 16.4145 | 94.2999 | 0 | 0
[7 empty] | 32 | 208.9296 | 1757.57575757576 | 1+75.7015404016392i | 75.7081 | 1.5576 | 1+0.36756817304842i | 1.0654 | 0.35224 | 1-0.000236567313755122i | 1 | -0.00023657 | 0.99998253936671-0.00556118973925466i | 1 | -0.0055612 | 8.96193914136466-23.0530657172836i | 27.8658 | -68.7563 | -0.0000114342530449913 | 0.00015759485419451i | 0.00015759 | 1.5708 | 1+0.00144341639919056i | 1 | 0.0014434 | 1+3.46564277445653i | 3.607 | 1.2899 | -0.251343546300112+0.0729175294216255i | -11.6437 | 163.822 | -0.571552967817681+6.44772175148687i | 16.2221 | 95.0657 | 0 | 0
[7 empty] | 33 | 213.7962 | 1757.57575757576 | 1+77.4648557978555i | 77.4713 | 1.5579 | 1+0.376129935665887i | 1.0684 | 0.35976 | 1-0.000242077674368298i | 1 | -0.00024208 | 0.999981716472415-0.00569072648892292i | 1 | -0.0056908 | 8.94820347241767-22.5263854139387i | 27.6901 | -68.3354 | -0.0000114342530449913 | 0.000161265709916749i | 0.00016127 | 1.5708 | 1+0.00147703788623482i | 1 | 0.001477 | 1+3.54636796484979i | 3.6847 | 1.296 | -0.251343521620739+0.0712744325042107i | -11.6587 | 164.1681 | -0.643517636186772+6.29963916375418i | 16.0314 | 95.8326 | 0 | 0
[7 empty] | 34 | 218.7762 | 1757.57575757576 | 1+79.2692440859848i | 79.2756 | 1.5582 | 1+0.384891127353914i | 1.0715 | 0.36741 | 1-0.000247716387768702i | 1 | -0.00024772 | 0.999980854796307-0.00582328053710129i | 1 | -0.0058233 | 8.93508536135919-22.0116329402806i | 27.5155 | -67.9065 | -0.0000114342530449913 | 0.00016502207085299i | 0.00016502 | 1.5708 | 1+0.00151144251831727i | 1 | 0.0015114 | 1+3.62897348647975i | 3.7642 | 1.3019 | -0.251343495778269+0.0696691262309015i | -11.6732 | 164.5073 | -0.712244355936578+6.15498036092264i | 15.8423 | 96.6008 | 0 | 0
[7 empty] | 35 | 223.8721 | 1757.57575757576 | 1+81.1156619765811i | 81.1218 | 1.5585 | 1+0.3938563934123i | 1.0748 | 0.3752 | 1-0.000253486443676815i | 1 | -0.00025349 | 0.999979952510655-0.00595892216570067i | 1 | -0.005959 | 8.92255701011011-21.5085364323878i | 27.3418 | -67.4695 | -0.0000114342530449913 | 0.000168865928675523i | 0.00016887 | 1.5708 | 1+0.00154664853722924i | 1 | 0.0015466 | 1+3.7135031378874i | 3.8458 | 1.3077 | -0.251343468717887+0.0681007594468172i | -11.687 | 164.8399 | -0.777878763119028+6.01366306255742i | 15.6548 | 97.3704 | 0 | 0
[7 empty] | 36 | 229.0868 | 1757.57575757576 | 1+83.0050884648497i | 83.0111 | 1.5587 | 1+0.403030487343778i | 1.0782 | 0.38312 | 1-0.000259390901452655i | 1 | -0.00025939 | 0.99997900770159-0.00609772329370794i | 1 | -0.0060978 | 8.9105918691586-21.0168301354513i | 27.1693 | -67.0243 | -0.0000114342530449913 | 0.000172799321448644i | 0.0001728 | 1.5708 | 1+0.00158267460966796i | 1 | 0.0015827 | 1+3.80000173781276i | 3.9294 | 1.3135 | -0.251343440382193+0.0665685005828658i | -11.7002 | 165.1658 | -0.840559947114137+5.87560713220824i | 15.469 | 98.1415 | 0 | 0
[7 empty] | 37 | 234.4229 | 1757.57575757576 | 1+84.9385253497243i | 84.9444 | 1.559 | 1+0.412418273374383i | 1.0817 | 0.39117 | 1-0.000265432891717888i | 1 | -0.00026543 | 0.999978018365046-0.00623975751531842i | 1 | -0.0062398 | 8.8991645814553-20.5362542676042i | 26.9978 | -66.571 | -0.0000114342530449913 | 0.000176824334709267i | 0.00017682 | 1.5708 | 1+0.00161953983713389i | 1 | 0.0016195 | 1+3.88851514895846i | 4.015 | 1.3191 | -0.251343410711084+0.0650715372148334i | -11.7129 | 165.4851 | -0.900420744554564+5.74073451009279i | 15.2849 | 98.9141 | 0 | 0
[7 empty] | 38 | 239.8833 | 1757.57575757576 | 1+86.9169977650344i | 86.9228 | 1.5593 | 1+0.422024729032536i | 1.0854 | 0.39935 | 1-0.000271615618015732i | 1 | -0.00027162 | 0.999976982402507-0.00638510013895653i | 1 | -0.0063852 | 8.88825092881966-20.0665548866034i | 26.8275 | -66.1096 | -0.0000114342530449913 | 0.0001809431025727i | 0.00018094 | 1.5708 | 1+0.00165726376605863i | 1 | 0.0016573 | 1+3.97909030230677i | 4.1028 | 1.3246 | -0.25134337964163+0.0636090756326252i | -11.725 | 165.798 | -0.95758802008421+5.6089691485362i | 15.1024 | 99.6884 | 0 | 0
[7 empty] | 39 | 245.4709 | 1757.57575757576 | 1+88.9415547230415i | 88.9472 | 1.5596 | 1+0.431854947788177i | 1.0893 | 0.40766 | 1-0.000277942358509504i | 1 | -0.00027794 | 0.999975897616557-0.00653382822720508i | 1 | -0.0065339 | 8.87782778074484-19.6074837593123i | 26.6583 | -65.6401 | -0.0000114342530449913 | 0.000185157808864181i | 0.00018516 | 1.5708 | 1+0.0016958663981686i | 1 | 0.0016959 | 1+4.07177522200281i | 4.1928 | 1.33 | -0.251343347107923+0.062180340419429i | -11.7367 | 166.1045 | -1.01218293453765+5.48023695002157i | 14.9217 | 100.4644 | 0 | 0
[7 empty] | 40 | 251.1886 | 1757.57575757576 | 1+91.0132696706439i | 91.0188 | 1.5598 | 1+0.441914141753415i | 1.0933 | 0.41611 | 1-0.000284416467720761i | 1 | -0.00028442 | 0.999974761706221-0.00668602063766516i | 1 | -0.0066861 | 8.86787304549442-19.1587982339338i | 26.4904 | -65.1624 | -0.0000114342530449913 | 0.000189470688276776i | 0.00018947 | 1.5708 | 1+0.00173536820109034i | 1 | 0.0017354 | 1+4.16661905081791i | 4.2849 | 1.3352 | -0.251343313040961+0.060784574040575i | -11.7478 | 166.4047 | -1.06432120110222+5.35446570771651i | 14.7426 | 101.2423 | 0 | 0
[7 empty] | 41 | 257.0396 | 1757.57575757576 | 1+93.1332410585282i | 93.1386 | 1.5601 | 1+0.452207644446032i | 1.0975 | 0.42469 | 1-0.0002910413783079i | 1 | -0.00029104 | 0.99997357226208-0.00684175806476724i | 1 | -0.0068418 | 8.85836562338835-18.7202611149492i | 26.3238 | -64.6766 | -0.0000114342530449913 | 0.000193884027556236i | 0.00019388 | 1.5708 | 1+0.0017757901192026i | 1 | 0.0017758 | 1+4.26367207620544i | 4.3794 | 1.3404 | -0.251343277368482+0.0594210364418827i | -11.7585 | 166.6987 | -1.11411332999777+5.23158504834796i | 14.5653 | 102.0221 | 0 | 0
[7 empty] | 42 | 263.0268 | 1757.57575757576 | 1+95.302592923586i | 95.3078 | 1.5603 | 1+0.462740913617411i | 1.1019 | 0.4334 | 1-0.000297820602886205i | 1 | -0.00029782 | 0.999972326761163-0.00700112308255664i | 1 | -0.0070012 | 8.84928536218063-18.2916405407073i | 26.1584 | -64.1828 | -0.0000114342530449913 | 0.000198400166713465i | 0.0001984 | 1.5708 | 1+0.00181715358474142i | 1 | 0.0018172 | 1+4.36298575696415i | 4.4761 | 1.3455 | -0.25134324001482+0.0580890046572697i | -11.7687 | 166.9866 | -1.16166486218795+5.11152637730503i | 14.3897 | 102.8038 | 0 | 0
[7 empty] | 43 | 269.1535 | 1757.57575757576 | 1+97.5224754848911i | 97.5276 | 1.5605 | 1+0.473519534146291i | 1.1064 | 0.44224 | 1-0.000304757735890284i | 1 | -0.00030476 | 0.999971022561597-0.00716420018847526i | 1 | -0.0071643 | 8.84061301443459-17.8727098636188i | 25.9944 | -63.681 | -0.0000114342530449913 | 0.000203021500265222i | 0.00020302 | 1.5708 | 1+0.00185948052916375i | 1 | 0.0018595 | 1+4.46461275052217i | 4.5752 | 1.3504 | -0.251343200900748+0.0567877724254254i | -11.7784 | 167.2685 | -1.20707659261196+4.99422282585729i | 14.2159 | 103.5875 | 0 | 0
[7 empty] | 44 | 275.4229 | 1757.57575757576 | 1+99.7940657535609i | 99.7991 | 1.5608 | 1+0.484549220999948i | 1.1112 | 0.45121 | 1-0.000311856455479877i | 1 | -0.00031186 | 0.999969656896999-0.00733107584816321i | 1 | -0.0073312 | 8.83233019680703-17.4632475329077i | 25.8317 | -63.1712 | -0.0000114342530449913 | 0.000207750478503727i | 0.00020775 | 1.5708 | 1+0.00190279339477578i | 1 | 0.0019028 | 1+4.56860694085665i | 4.6768 | 1.3553 | -0.251343159943299+0.0555166498153387i | -11.7878 | 167.5445 | -1.25044478340508+4.87960920038262i | 14.0439 | 104.3733 | 0 | 0
[7 empty] | 45 | 281.8383 | 1757.57575757576 | 1+102.118568156824i | 102.1235 | 1.561 | 1+0.495835822264345i | 1.1162 | 0.46031 | 1-0.000319120525490073i | 1 | -0.00031912 | 0.999968226870611-0.00750183854130409i | 1 | -0.0075019 | 8.82441935115525-17.0630369798683i | 25.6705 | -62.6535 | -0.0000114342530449913 | 0.000212589608795837i | 0.00021259 | 1.5708 | 1+0.00194711514663216i | 1 | 0.0019471 | 1+4.67502346706382i | 4.7808 | 1.3601 | -0.2513431170556+0.0542749628604862i | -11.7967 | 167.8147 | -1.29186136755566+4.76762193350438i | 13.8737 | 105.1611 | 0 | 0
[7 empty] | 46 | 288.4032 | 1757.57575757576 | 1+104.497215176622i | 104.502 | 1.5612 | 1+0.50738532224487i | 1.1214 | 0.46954 | 1-0.000326553797426944i | 1 | -0.00032655 | 0.999966729449156-0.00767657880853815i | 1 | -0.0076767 | 8.81686370738612-16.6718665055833i | 25.5107 | -62.128 | -0.0000114342530449913 | 0.000217541456912487i | 0.00021754 | 1.5708 | 1+0.0019924692847124i | 1 | 0.0019925 | 1+4.78391875259448i | 4.8873 | 1.3647 | -0.251343072146681+0.0530620532014832i | -11.8053 | 168.0791 | -1.33141414342572+4.65819903704421i | 13.7054 | 105.9511 | 0 | 0
[7 empty] | 47 | 295.1209 | 1757.57575757576 | 1+106.931268003091i | 106.9359 | 1.5614 | 1+0.519203844639287i | 1.1268 | 0.47889 | 1-0.00033416021250966i | 1 | -0.00033416 | 0.999965161456402-0.00785538929946803i | 1 | -0.0078555 | 8.80964724796749-16.2895291710524i | 25.3524 | -61.5947 | -0.0000114342530449913 | 0.000222608648389094i | 0.00022261 | 1.5708 | 1+0.00203887985638085i | 1 | 0.0020389 | 1+4.89535053517042i | 4.9964 | 1.3693 | -0.251343025121286+0.0518772777370104i | -11.8135 | 168.3379 | -1.36918696054374+4.55128005670164i | 13.5389 | 106.7432 | 0 | 0
[7 empty] | 48 | 301.9952 | 1757.57575757576 | 1+109.422017203259i | 109.4266 | 1.5617 | 1+0.531297655784608i | 1.1324 | 0.48837 | 1-0.000341943803760183i | 1 | -0.00034194 | 0.999963519566426-0.00803836482178285i | 1 | -0.0080385 | 8.80275467402978-15.9158226896885i | 25.1957 | -61.0538 | -0.0000114342530449913 | 0.00022779386991765i | 0.00022779 | 1.5708 | 1+0.00208637146913691i | 1 | 0.0020864 | 1+5.00937789739773i | 5.1082 | 1.3738 | -0.251342975879672+0.0507200082828314i | -11.8213 | 168.5912 | -1.40525989706026+4.44680602837804i | 13.3744 | 107.5373 | 0 | 0
[7 empty] | 49 | 309.0295 | 1757.57575757576 | 1+111.970783405319i | 111.9752 | 1.5619 | 1+0.543673167979581i | 1.1382 | 0.49797 | 1-0.00034990869814162i | 1 | -0.00034991 | 0.999961800296559-0.00822560239152652i | 1 | -0.0082257 | 8.79617137298481-15.5505493221309i | 25.0405 | -60.5053 | -0.0000114342530449913 | 0.000233099870771245i | 0.0002331 | 1.5708 | 1+0.0021349693036623i | 1 | 0.002135 | 1+5.12606129809319i | 5.2227 | 1.3781 | -0.251342924317393+0.0495896312387163i | -11.8288 | 168.839 | -1.439709429239+4.3447194360651i | 13.2117 | 108.3336 | 0 | 0
[7 empty] | 50 | 316.2278 | 1757.57575757576 | 1+114.578917998849i | 114.5833 | 1.5621 | 1+0.556336942884582i | 1.1443 | 0.5077 | 1-0.000358059118746401i | 1 | -0.00035806 | 0.99996-0.00841720128453689i | 1 | -0.0084173 | 8.78988338759343-15.1935157733319i | 24.887 | -59.9494 | -0.0000114342530449913 | 0.000238529464261765i | 0.00023853 | 1.5708 | 1+0.00218469912717215i | 1 | 0.0021847 | 1+5.24546260434034i | 5.3399 | 1.3824 | -0.251342870325081+0.0484855472631014i | -11.836 | 169.0814 | -1.47260859333992+4.24496417122494i | 13.051 | 109.132 | 0 | 0
[7 empty] | 51 | 323.5937 | 1757.57575757576 | 1+117.247803851333i | 117.2521 | 1.5623 | 1+0.56929569500069i | 1.1507 | 0.51754 | 1-0.000366399387035414i | 1 | -0.0003664 | 0.999958114858078-0.00861326308908316i | 1 | -0.0086134 | 8.78387738641898-14.8445330918714i | 24.7351 | -59.3861 | -0.0000114342530449913 | 0.000244085529231546i | 0.00024409 | 1.5708 | 1+0.00223558730707714i | 1 | 0.0022356 | 1+5.36764512429222i | 5.46 | 1.3866 | -0.251342813788216+0.0474071709553064i | -11.8429 | 169.3186 | -1.50402714023518+4.14748549359166i | 12.8923 | 109.9325 | 0 | 0
[7 empty] | 52 | 331.1311 | 1757.57575757576 | 1+119.978856041378i | 119.983 | 1.5625 | 1+0.58255629522981i | 1.1573 | 0.52749 | 1-0.000374933925129304i | 1 | -0.00037493 | 0.999956140872154-0.0088138917597293i | 0.99999 | -0.0088141 | 8.77814063560173-14.5034165714532i | 24.5849 | -58.8157 | -0.0000114342530449913 | 0.000249771011579781i | 0.00024977 | 1.5708 | 1+0.00228766082496385i | 1 | 0.0022877 | 1+5.4926736407382i | 5.583 | 1.3907 | -0.251342754586877+0.0463539305451433i | -11.8494 | 169.5506 | -1.53403168308272+4.05222999332819i | 12.7355 | 110.7349 | 0 | 0
[7 empty] | 53 | 338.8442 | 1757.57575757576 | 1+122.773522609003i | 122.7776 | 1.5627 | 1+0.5961257745177i | 1.1642 | 0.53757 | 1-0.000383667258153133i | 1 | -0.00038367 | 0.99995407385514-0.00901919367245205i | 0.99999 | -0.0090194 | 8.77266097189708-14.1699856545413i | 24.4365 | -58.2383 | -0.0000114342530449913 | 0.000255588925824464i | 0.00025559 | 1.5708 | 1+0.00234094729090071i | 1 | 0.0023409 | 1+5.6206144454526i | 5.7089 | 1.3947 | -0.251342692595494+0.0453252675897536i | -11.8557 | 169.7776 | -1.56268583836896+3.95914555447736i | 12.5808 | 111.5393 | 0 | 0
[7 empty] | 54 | 346.7369 | 1757.57575757576 | 1+125.633285323415i | 125.6373 | 1.5628 | 1+0.6100113275819i | 1.1714 | 0.54775 | 1-0.000392604016635672i | 1 | -0.0003926 | 0.999951909422615-0.0092292776810431i | 0.99999 | -0.0092295 | 8.76742677691964-13.8440638380893i | 24.2899 | -57.654 | -0.0000114342530449913 | 0.00026154235670074i | 0.00026154 | 1.5708 | 1+0.00239547495807731i | 1 | 0.0023955 | 1+5.75153537434362i | 5.8378 | 1.3987 | -0.25134262768258+0.0443206366775086i | -11.8617 | 169.9995 | -1.5900503606174+3.86818131964726i | 12.4282 | 112.3455 | 0 | 0
[7 empty] | 55 | 354.8134 | 1757.57575757576 | 1+128.559660468659i | 128.5635 | 1.563 | 1+0.624220316726437i | 1.1788 | 0.55804 | 1-0.00040174893896456i | 1 | -0.00040175 | 0.999949642983528-0.00944425517482457i | 0.99999 | -0.0094444 | 8.76242695253891-13.5254785813236i | 24.145 | -57.063 | -0.0000114342530449913 | 0.00026763446079646i | 0.00026763 | 1.5708 | 1+0.00245127273778455i | 1 | 0.0024513 | 1+5.88550584342069i | 5.9699 | 1.4025 | -0.251342559710452+0.0433395051388226i | -11.8674 | 170.2166 | -1.61618327104668+3.77928765587688i | 12.2776 | 113.1536 | 0 | 0
[7 empty] | 56 | 363.0781 | 1757.57575757576 | 1+131.554199647573i | 131.558 | 1.5632 | 1+0.638760275745438i | 1.1866 | 0.56843 | 1-0.000411106873898664i | 1 | -0.00041111 | 0.999947269730458-0.00966424013770926i | 0.99999 | -0.0096644 | 8.75765089737537-13.2140612155346i | 24.0021 | -56.4655 | -0.0000114342530449913 | 0.000273868468225856i | 0.00027387 | 1.5708 | 1+0.00250837021474379i | 1 | 0.0025084 | 1+6.02259688559984i | 6.1051 | 1.4063 | -0.251342488534935+0.0423813527637181i | -11.8729 | 170.4288 | -1.6411399804496+3.69241612162859i | 12.1291 | 113.9633 | 0 | 0
[7 empty] | 57 | 371.5352 | 1757.57575757576 | 1+134.618490604464i | 134.6222 | 1.5634 | 1+0.653638913917629i | 1.1947 | 0.57893 | 1-0.00042068278313895i | 1 | -0.00042068 | 0.999944784629416-0.00988934920863628i | 0.99999 | -0.0098896 | 8.7530884843467-12.9096468558367i | 23.861 | -55.8617 | -0.0000114342530449913 | 0.000280247684342183i | 0.00028025 | 1.5708 | 1+0.00256679766279309i | 1 | 0.0025668 | 1+6.16288118836621i | 6.2435 | 1.4099 | -0.251342414005062+0.0414456715260001i | -11.8782 | 170.6363 | -1.66497340655194+3.6075194348591i | 11.9828 | 114.7747 | 0 | 0
[7 empty] | 58 | 380.1894 | 1757.57575757576 | 1+137.754158066961i | 137.7578 | 1.5635 | 1+0.668864120093913i | 1.2031 | 0.58952 | 1-0.000430481743959252i | 1 | -0.00043048 | 0.99994218240917-0.0101197017434147i | 0.99999 | -0.01012 | 8.74873003921691-12.6120743148542i | 23.7218 | -55.2518 | -0.0000114342530449913 | 0.000286775491490265i | 0.00028678 | 1.5708 | 1+0.00262658606093879i | 1 | 0.0026266 | 1+6.30643313231403i | 6.3852 | 1.4135 | -0.251342335962751+0.0405319653138871i | -11.8832 | 170.8392 | -1.68773408609843+3.52455144212137i | 11.8386 | 115.5875 | 0 | 0
[7 empty] | 59 | 389.0451 | 1757.57575757576 | 1+140.962864607456i | 140.9664 | 1.5637 | 1+0.684443966880134i | 1.2118 | 0.60021 | 1-0.0004405089518983i | 1 | -0.00044051 | 0.999939457550063-0.0103554198780076i | 0.99999 | -0.010356 | 8.7445663201041-12.3211860182934i | 23.5847 | -54.636 | -0.0000114342530449913 | 0.000293455350799857i | 0.00029346 | 1.5708 | 1+0.00268776710978097i | 1 | 0.0026878 | 1+6.45332883058411i | 6.5303 | 1.4171 | -0.251342254242473+0.0396397496669613i | -11.888 | 171.0376 | -1.70947028190256+3.44346708865377i | 11.6967 | 116.4016 | 0 | 0
[7 empty] | 60 | 398.1072 | 1757.57575757576 | 1+144.246311524631i | 144.2498 | 1.5639 | 1+0.70038671491728i | 1.2209 | 0.61099 | 1-0.000450769723514469i | 1 | -0.00045077 | 0.999936604272302-0.01059662859329i | 0.99999 | -0.010597 | 8.7405884979019-12.036827922362i | 23.4495 | -54.0146 | -0.0000114342530449913 | 0.000300290804020784i | 0.00030029 | 1.5708 | 1+0.00275037324832156i | 1 | 0.0027504 | 1+6.60364616922006i | 6.6789 | 1.4205 | -0.251342168670892+0.0387685515192946i | -11.8926 | 171.2315 | -1.73022808508554+3.36422238941468i | 11.5569 | 117.2169 | 0 | 0
[7 empty] | 61 | 407.3803 | 1757.57575757576 | 1+147.606239745501i | 147.6096 | 1.564 | 1+0.716700817261391i | 1.2303 | 0.62185 | 1-0.00046126949920469i | 1 | -0.00046127 | 0.999933616523702-0.0108434557813155i | 0.99999 | -0.010844 | 8.73678813757502-11.7588494329945i | 23.3163 | -53.3878 | -0.0000114342530449913 | 0.000307285475400821i | 0.00030729 | 1.5708 | 1+0.00281443767116391i | 1 | 0.0028144 | 1+6.75746484846454i | 6.8311 | 1.4239 | -0.251342079066511+0.0379179089486166i | -11.897 | 171.421 | -1.75005151272096+3.28677440102283i | 11.4194 | 118.0332 | 0 | 0
[7 empty] | 62 | 416.8694 | 1757.57575757576 | 1+151.044430748485i | 151.0477 | 1.5642 | 1+0.733394923865473i | 1.2401 | 0.63279 | 1-0.000472013846089013i | 1 | -0.00047201 | 0.99993048796685-0.0110960323131264i | 0.99999 | -0.011096 | 8.73315718028795-11.4871033268467i | 23.1853 | -52.7558 | -0.0000114342530449913 | 0.000314443073607321i | 0.00031444 | 1.5708 | 1+0.002879994346113i | 1 | 0.00288 | 1+6.91486642501731i | 6.9868 | 1.4272 | -0.251341985239273+0.0370873709313893i | -11.9012 | 171.6062 | -1.76898260109023+3.21108119456577i | 11.2841 | 118.8503 | 0 | 0
[7 empty] | 63 | 426.5795 | 1757.57575757576 | 1+154.56270750796i | 154.5659 | 1.5643 | 1+0.750477886165815i | 1.2503 | 0.64381 | 1-0.000483008460962373i | 1 | -0.00048301 | 0.999927211965656-0.0113544921081431i | 0.99999 | -0.011355 | 8.72968792633047-11.2214456740217i | 23.0563 | -52.119 | -0.0000114342530449913 | 0.000321767393693593i | 0.00032177 | 1.5708 | 1+0.00294707803218562i | 1 | 0.0029471 | 1+7.07593435527768i | 7.1462 | 1.4304 | -0.251341886990169+0.0362764971036625i | -11.9052 | 171.7871 | -1.78706149474664+3.13710182924169i | 11.1511 | 119.6682 | 0 | 0
[7 empty] | 64 | 436.5158 | 1757.57575757576 | 1+158.162935460835i | 158.1661 | 1.5645 | 1+0.767958761775151i | 1.2609 | 0.6549 | 1-0.000494259173315108i | 1 | -0.00049426 | 0.999923781571281-0.0116189722051699i | 0.99999 | -0.011619 | 8.72637301880228-10.9617357624878i | 22.9294 | -51.4776 | -0.0000114342530449913 | 0.000329262319111096i | 0.00032926 | 1.5708 | 1+0.0030157242980401i | 1 | 0.0030157 | 1+7.24075403959427i | 7.3095 | 1.4336 | -0.251341784110809+0.0354848575275773i | -11.909 | 171.964 | -1.80432653157536+3.06479632679964i | 11.0204 | 120.4864 | 0 | 0
[7 empty] | 65 | 446.6836 | 1757.57575757576 | 1+161.847023495626i | 161.8501 | 1.5646 | 1+0.785846819285117i | 1.2718 | 0.66605 | 1-0.000505771948423829i | 1 | -0.00050577 | 0.999920189507401-0.0118896128350552i | 0.99999 | -0.01189 | 8.72320542802423-10.7078360241549i | 22.8047 | -50.8318 | -0.0000114342530449913 | 0.000336931823768494i | 0.00033693 | 1.5708 | 1+0.00308596954083523i | 1 | 0.003086 | 1+7.40941286754538i | 7.4766 | 1.4366 | -0.251341676382985+0.0347120324633996i | -11.9127 | 172.1368 | -1.82081432402954+2.99412564674769i | 10.892 | 121.305 | 0 | 0
[7 empty] | 66 | 457.0882 | 1757.57575757576 | 1+165.616924964572i | 165.6199 | 1.5648 | 1+0.80415154318058i | 1.2832 | 0.67727 | 1-0.000517552890514287i | 1 | -0.00051755 | 0.999916428154766-0.0121665574950433i | 0.99999 | -0.012167 | 8.72017843664171-10.4596119625713i | 22.6822 | -50.182 | -0.0000114342530449913 | 0.000344779974138674i | 0.00034478 | 1.5708 | 1+0.00315785100552855i | 1 | 0.0031578 | 1+7.58200026427404i | 7.6477 | 1.4397 | -0.251341563578204+0.0339576121469588i | -11.9162 | 172.3056 | -1.83655983671378+2.92505166229771i | 10.766 | 122.1236 | 0 | 0
[7 empty] | 67 | 467.7351 | 1757.57575757576 | 1+169.474638719334i | 169.4776 | 1.5649 | 1+0.822882638868441i | 1.295 | 0.68854 | 1-0.000529608245997918i | 1 | -0.00052961 | 0.999912489535042-0.0124499530248587i | 0.99999 | -0.01245 | 8.71728562538894-10.216932082206i | 22.5618 | -49.5285 | -0.0000114342530449913 | 0.000352810931414845i | 0.00035281 | 1.5708 | 1+0.00323140680462409i | 1 | 0.0032314 | 1+7.75860773790244i | 7.8228 | 1.4426 | -0.251341445457205+0.0332211965723755i | -11.9195 | 172.4705 | -1.851596460479+2.85753713701834i | 10.6423 | 122.942 | 0 | 0
[7 empty] | 68 | 478.6301 | 1757.57575757576 | 1+173.422210170807i | 173.4251 | 1.565 | 1+0.842050037823571i | 1.3073 | 0.69986 | 1-0.000541944406783771i | 1 | -0.00054194 | 0.999908365293889-0.0127399496845625i | 0.99999 | -0.01274 | 8.71452085948473-9.97966781928252i | 22.4437 | -48.8716 | -0.0000114342530449913 | 0.000361028953716856i | 0.00036103 | 1.5708 | 1+0.00330667593838018i | 1 | 0.0033067 | 1+7.93932892805081i | 8.0021 | 1.4455 | -0.251341321769456+0.0325023952799626i | -11.9227 | 172.6316 | -1.86595608318535+2.79154570216903i | 10.521 | 123.76 | 0 | 0
[7 empty] | 69 | 489.7788 | 1757.57575757576 | 1+177.461732373627i | 177.4645 | 1.5652 | 1+0.861663902854605i | 1.32 | 0.71123 | 1-0.000554567913667584i | 1 | -0.00055457 | 0.999904046683239-0.0130367012342222i | 0.99999 | -0.013037 | 8.71187827563061-9.74769347412962i | 22.3278 | -48.2116 | -0.0000114342530449913 | 0.000369438398348912i | 0.00036944 | 1.5708 | 1+0.00338369831548783i | 1 | 0.0033837 | 1+8.12425965548627i | 8.1856 | 1.4483 | -0.251341192252612+0.0318008271491868i | -11.9258 | 172.789 | -1.87966915728257+2.72704183468883i | 10.402 | 124.5773 | 0 | 0
[7 empty] | 70 | 501.1872 | 1757.57575757576 | 1+181.595347135935i | 181.5981 | 1.5653 | 1+0.881734633492401i | 1.3332 | 0.72263 | 1-0.000567485459799796i | 1 | -0.00056749 | 0.99989952454274-0.0133403650154375i | 0.99999 | -0.013341 | 8.7093522695834-9.52088614501521i | 22.2141 | -47.5489 | -0.0000114342530449913 | 0.000378043724109867i | 0.00037804 | 1.5708 | 1+0.00346251477423088i | 1 | 0.0034625 | 1+8.31349797292835i | 8.3734 | 1.4511 | -0.25134105663197+0.0311161201965809i | -11.9287 | 172.9427 | -1.89276476435088+2.66399083581553i | 10.2855 | 125.3938 | 0 | 0
[7 empty] | 71 | 512.8614 | 1757.57575757576 | 1+185.825246154994i | 185.8279 | 1.5654 | 1+0.902272871504013i | 1.3469 | 0.73407 | 1-0.000580703894234353i | 1 | -0.0005807 | 0.999894789280324-0.0136511020347645i | 0.99999 | -0.013652 | 8.7069374842771-9.29912566343197i | 22.1028 | -46.8837 | -0.0000114342530449913 | 0.000386849493657346i | 0.00038685 | 1.5708 | 1+0.00354316710413904i | 1 | 0.0035432 | 1+8.50714421703783i | 8.5657 | 1.4538 | -0.251340914619882+0.0304479113785004i | -11.9315 | 173.0927 | -1.90527067673863+2.60235881031162i | 10.1713 | 126.2091 | 0 | 0
[7 empty] | 72 | 524.8075 | 1757.57575757576 | 1+190.153672179251i | 190.1563 | 1.5655 | 1+0.923289506535091i | 1.3611 | 0.74553 | 1-0.000594230225560159i | 1 | -0.00059423 | 0.999889830851866-0.0139690770490841i | 0.99999 | -0.01397 | 8.7046287984672-9.08229453080075i | 21.9937 | -46.2164 | -0.0000114342530449913 | 0.00039586037592692i | 0.00039586 | 1.5708 | 1+0.00362569806814518i | 1 | 0.0036257 | 1+8.70530106161657i | 8.7625 | 1.4564 | -0.251340765915142+0.0297958463986193i | -11.9341 | 173.2393 | -1.91721341642699+2.54211264627449i | 10.0595 | 127.0229 | 0 | 0
[7 empty] | 73 | 537.0318 | 1757.57575757576 | 1+194.582920197479i | 194.5855 | 1.5657 | 1+0.944795681883713i | 1.3757 | 0.75702 | 1-0.000608071625617121i | 1 | -0.00060807 | 0.999884638739875-0.0142944586529576i | 0.99999 | -0.014295 | 8.70242131587519-8.87027785656163i | 21.8869 | -45.5473 | -0.0000114342530449913 | 0.000405081148607642i | 0.00040508 | 1.5708 | 1+0.00371015142525882i | 1 | 0.0037101 | 1+8.90807357204643i | 8.964 | 1.459 | -0.251340610202351+0.0291595795200609i | -11.9367 | 173.3823 | -1.92861831124657+2.48321999550994i | 9.9502 | 127.8351 | 0 | 0
[7 empty] | 74 | 549.5409 | 1757.57575757576 | 1+199.115338655606i | 199.1178 | 1.5658 | 1+0.966802800408721i | 1.3909 | 0.76852 | 1-0.000622235433298767i | 1 | -0.00062224 | 0.999879201931184-0.0146274193680185i | 0.99999 | -0.014628 | 8.70031035480934-8.66296329762107i | 21.7824 | -44.8768 | -0.0000114342530449913 | 0.000414516700675239i | 0.00041452 | 1.5708 | 1+0.00379657195376781i | 1 | 0.0037966 | 1+9.11556926099651i | 9.1703 | 1.4615 | -0.25134044715125+0.0285387733820691i | -11.9391 | 173.522 | -1.93950954856444+2.42564925444852i | 9.8432 | 128.6453 | 0 | 0
[7 empty] | 75 | 562.3413 | 1757.57575757576 | 1+203.753330701891i | 203.7558 | 1.5659 | 1+0.989322530575652i | 1.4067 | 0.78003 | 1-0.000636729158443407i | 1 | -0.00063673 | 0.999873508893593-0.0149681357344451i | 0.99999 | -0.014969 | 8.69829143824001-8.46024099912461i | 21.6801 | -44.2052 | -0.0000114342530449913 | 0.000424172034984311i | 0.00042417 | 1.5708 | 1+0.00388500547498025i | 1 | 0.003885 | 1+9.32789814542757i | 9.3813 | 1.464 | -0.251340276416014+0.0279330988211167i | -11.9414 | 173.6584 | -1.94991022655528+2.36936954558531i | 9.7387 | 129.4532 | 0 | 0
[7 empty] | 76 | 575.4399 | 1757.57575757576 | 1+208.499355461108i | 208.5018 | 1.566 | 1+1.01236681264353i | 1.423 | 0.79154 | 1-0.000651560485815961i | 1 | -0.00065156 | 0.999867547551407-0.0153167884045649i | 0.99998 | -0.015318 | 8.69636028430805-8.26200353652579i | 21.5802 | -43.5328 | -0.0000114342530449913 | 0.000434052270920912i | 0.00043405 | 1.5708 | 1+0.00397549887751965i | 1 | 0.0039755 | 1+9.54517280492468i | 9.5974 | 1.4664 | -0.251340097634524+0.0273422346963606i | -11.9437 | 173.7914 | -1.95984240316513+2.31435069942483i | 9.6366 | 130.2587 | 0 | 0
[7 empty] | 77 | 588.8437 | 1757.57575757576 | 1+213.355929338406i | 213.3583 | 1.5661 | 1+1.03594786499573i | 1.4399 | 0.80305 | 1-0.000666737279182516i | 1 | -0.00066674 | 0.999861305259819-0.0156735622386383i | 0.99998 | -0.015674 | 8.69451279724719-8.06814585892177i | 21.4826 | -42.86 | -0.0000114342530449913 | 0.000444162647116917i | 0.00044416 | 1.5708 | 1+0.00406810014218587i | 1 | 0.0040681 | 1+9.76750844138826i | 9.8186 | 1.4688 | -0.251339910427593+0.0267658677193483i | -11.9458 | 173.9213 | -1.96932714287136+2.26056323691345i | 9.5368 | 131.0613 | 0 | 0
[7 empty] | 78 | 602.5596 | 1757.57575757576 | 1+218.325627353538i | 218.3279 | 1.5662 | 1+1.06007819061833i | 1.4573 | 0.81455 | 1-0.000682267585479805i | 1 | -0.00068227 | 0.999854768778092-0.0160386464028748i | 0.99998 | -0.01604 | 8.69274505870025-7.87856523362705i | 21.3873 | -42.1872 | -0.0000114342530449913 | 0.000454508524227611i | 0.00045451 | 1.5708 | 1+0.00416285836739513i | 1 | 0.0041628 | 1+9.99502294011571i | 10.0449 | 1.4711 | -0.25133971439817+0.0262036922878871i | -11.9478 | 174.0481 | -1.97838456133782+2.20797835234241i | 9.4395 | 131.8609 | 0 | 0
[7 empty] | 79 | 616.595 | 1757.57575757576 | 1+223.411084506175i | 223.4133 | 1.5663 | 1+1.0847705837294i | 1.4754 | 0.82604 | 1-0.000698159639081796i | 1 | -0.00069816 | 0.999847924241472-0.0164122344697308i | 0.99998 | -0.016413 | 8.69105331941157-7.69316119195712i | 21.2943 | -41.5147 | -0.0000114342530449913 | 0.000465095387773981i | 0.0004651 | 1.5708 | 1+0.00425982379521274i | 1 | 0.0042598 | 1+10.2278369323058i | 10.2766 | 1.4733 | -0.251339509130494+0.025655410323987i | -11.9498 | 174.1717 | -1.98703386805962+2.15656789670542i | 9.3445 | 132.6571 | 0 | 0
[7 empty] | 80 | 630.9573 | 1757.57575757576 | 1+228.614997173012i | 228.6172 | 1.5664 | 1+1.1100381365626i | 1.494 | 0.8375 | 1-0.000714421866165661i | 1 | -0.00071442 | 0.999840757131779-0.0167945245205441i | 0.99998 | -0.016796 | 8.68943399127679-7.51183547619509i | 21.2036 | -40.8427 | -0.0000114342530449913 | 0.000475928851051215i | 0.00047593 | 1.5708 | 1+0.004359047837992i | 1 | 0.004359 | 1+10.4660738590188i | 10.5137 | 1.4755 | -0.251339294189208+0.025120731115791i | -11.9516 | 174.2924 | -1.99529340708766+2.10630436149561i | 9.2519 | 133.4497 | 0 | 0
[7 empty] | 81 | 645.6542 | 1757.57575757576 | 1+233.940124537428i | 233.9423 | 1.5665 | 1+1.1358942463089i | 1.5134 | 0.84894 | 1-0.00073106288917946i | 1 | -0.00073106 | 0.999833252246612-0.0171857192505601i | 0.99998 | -0.017187 | 8.687883639735-7.33449198771337i | 21.1151 | -40.1718 | -0.0000114342530449913 | 0.000487014658104939i | 0.00048701 | 1.5708 | 1+0.00446058310563379i | 1 | 0.0044606 | 1+10.7098600366267i | 10.7564 | 1.4777 | -0.251339069118446+0.0245993711634102i | -11.9534 | 174.4101 | -2.00318069591955+2.05716086292694i | 9.1617 | 134.2383 | 0 | 0
[7 empty] | 82 | 660.6934 | 1757.57575757576 | 1+239.389290052437i | 239.3914 | 1.5666 | 1+1.16235262221992i | 1.5333 | 0.86034 | 1-0.000748091531413863i | 1 | -0.00074809 | 0.999825393667104-0.0175860260764026i | 0.99998 | -0.017587 | 8.68639897648551-7.16103673622461i | 21.0289 | -39.502 | -0.0000114342530449913 | 0.000498358686776792i | 0.00049836 | 1.5708 | 1+0.00456448343348098i | 1 | 0.0045645 | 1+10.9593247237878i | 11.0049 | 1.4798 | -0.251338833440858+0.0240910540285789i | -11.9551 | 174.5249 | -2.01071246263871+2.00911112656613i | 9.0738 | 135.0228 | 0 | 0
[7 empty] | 83 | 676.083 | 1757.57575757576 | 1+244.965382937724i | 244.9674 | 1.5667 | 1+1.18942729287681i | 1.5539 | 0.8717 | 1-0.000765516821680384i | 1 | -0.00076552 | 0.999817164724154-0.0179956572460494i | 0.99998 | -0.017997 | 8.68497685251483-6.99137779013556i | 20.945 | -38.834 | -0.0000114342530449913 | 0.00050996695182093i | 0.00050997 | 1.5708 | 1+0.00467080391086268i | 1 | 0.0046708 | 1+11.2146001899813i | 11.2591 | 1.4819 | -0.251338586656603+0.0235955101880552i | -11.9567 | 174.6368 | -2.0179046813807+1.96212947236157i | 8.9883 | 135.8029 | 0 | 0
[7 empty] | 84 | 691.831 | 1757.57575757576 | 1+250.671359711544i | 250.6734 | 1.5668 | 1+1.2171326136283i | 1.5752 | 0.88302 | 1-0.000783347999098572i | 1 | -0.00078335 | 0.999808547963071-0.0184148299513687i | 0.99998 | -0.018416 | 8.68361425141824-6.82542522797926i | 20.8633 | -38.1678 | -0.0000114342530449913 | 0.000521845608093135i | 0.00052185 | 1.5708 | 1+0.00477960091030332i | 1 | 0.0047796 | 1+11.4758217856383i | 11.5193 | 1.4839 | -0.251338328242282+0.0231124768906819i | -11.9583 | 174.746 | -2.02477260620157+1.9161908000565i | 8.905 | 136.5782 | 0 | 0
[7 empty] | 85 | 707.9458 | 1757.57575757576 | 1+256.510245758311i | 256.5122 | 1.5669 | 1+1.2454832742022i | 1.5973 | 0.89429 | 1-0.000801594517994721i | 1 | -0.00080159 | 0.999799525106549-0.0188437664432774i | 0.99998 | -0.018845 | 8.68230828300289-6.66309109089907i | 20.7838 | -37.5038 | -0.0000114342530449913 | 0.000534000953814194i | 0.000534 | 1.5708 | 1+0.00489093211741211i | 1 | 0.0048909 | 1+11.7431280139065i | 11.7856 | 1.4858 | -0.251338057649839+0.0226416980180392i | -11.9597 | 174.8524 | -2.03133080342023+1.87127057497379i | 8.8241 | 137.3486 | 0 | 0
[7 empty] | 86 | 724.436 | 1757.57575757576 | 1+262.485136932694i | 262.487 | 1.567 | 1+1.274494306494i | 1.62 | 0.9055 | 1-0.000820266052914666i | 1 | -0.00082027 | 0.9997900770159-0.0192826941495809i | 0.99998 | -0.019284 | 8.68105617715735-6.5042893361619i | 20.7065 | -36.8424 | -0.0000114342530449913 | 0.000546439433909303i | 0.00054644 | 1.5708 | 1+0.00500485656146868i | 1 | 0.0050048 | 1+12.0166606040863i | 12.0582 | 1.4878 | -0.251337774305391+0.0221829239486096i | -11.9611 | 174.9562 | -2.03759318250296+1.82734481416071i | 8.7454 | 138.1138 | 0 | 0
[7 empty] | 87 | 741.3102 | 1757.57575757576 | 1+268.59920120108i | 268.6011 | 1.5671 | 1+1.30418109253703i | 1.6434 | 0.91665 | 1-0.000839372503753371i | 1 | -0.00083937 | 0.999780183650457-0.0197318457955593i | 0.99997 | -0.019734 | 8.67985527797672-6.3489357916757i | 20.6314 | -36.1838 | -0.0000114342530449913 | 0.000559167643425252i | 0.00055917 | 1.5708 | 1+0.00512143464672125i | 1 | 0.0051214 | 1+12.2965645867777i | 12.3372 | 1.4897 | -0.251337477608015+0.0217359114253854i | -11.9625 | 175.0573 | -2.04357302555596+1.78439007288228i | 8.6689 | 138.8735 | 0 | 0
[7 empty] | 88 | 758.5776 | 1757.57575757576 | 1+274.855680321273i | 274.8575 | 1.5672 | 1+1.3345593726582i | 1.6676 | 0.92774 | 1-0.000858924001003976i | 1 | -0.00085892 | 0.999769824025065-0.0201914595273602i | 0.99997 | -0.020193 | 8.67870303812832-6.19694811148736i | 20.5584 | -35.5284 | -0.0000114342530449913 | 0.000572192331027203i | 0.00057219 | 1.5708 | 1+0.00524072818441371i | 1 | 0.0052407 | 1+12.5829883707773i | 12.6227 | 1.4915 | -0.251337166928475+0.0213004234268486i | -11.9638 | 175.1558 | -2.04928301548783+1.74238343145201i | 8.5947 | 139.6275 | 0 | 0
[7 empty] | 89 | 776.2471 | 1757.57575757576 | 1+281.257891561318i | 281.2597 | 1.5672 | 1+1.36564525382374i | 1.6926 | 0.93875 | 1-0.000878930911129117i | 1 | -0.00087893 | 0.99975897616557-0.0206617790382682i | 0.99997 | -0.020664 | 8.67759701344825-6.04824573223955i | 20.4876 | -34.8763 | -0.0000114342530449913 | 0.000585520402576927i | 0.00058552 | 1.5708 | 1+0.00536280042555879i | 1 | 0.0053627 | 1+12.8760838217667i | 12.9149 | 1.4933 | -0.251336841607882+0.0208762290412527i | -11.965 | 175.2519 | -2.05473526290206+1.70130248238988i | 8.5226 | 140.3755 | 0 | 0
[7 empty] | 90 | 794.3282 | 1757.57575757576 | 1+287.809229458357i | 287.811 | 1.5673 | 1+1.3974552181793i | 1.7184 | 0.94969 | 1-0.000899403842057364i | 1 | -0.0008994 | 0.999747617062208-0.0211430536979133i | 0.99997 | -0.021145 | 8.6765348577558-5.90274983056232i | 20.4188 | -34.2279 | -0.0000114342530449913 | 0.000599158924794376i | 0.00059916 | 1.5708 | 1+0.00548771609447456i | 1 | 0.0054877 | 1+13.1760063428334i | 13.2139 | 1.495 | -0.251336500956303+0.0204631033441416i | -11.9662 | 175.3454 | -2.05994133177633+1.66112531789725i | 8.4527 | 141.1175 | 0 | 0
[7 empty] | 91 | 812.8305 | 1757.57575757576 | 1+294.51316761846i | 294.5149 | 1.5674 | 1+1.43000613178905i | 1.745 | 0.96054 | 1-0.000920353648807686i | 1 | -0.00092035 | 0.999735722620797-0.0216355386844903i | 0.99997 | -0.021638 | 8.67551431787608-5.7603832813783i | 20.3522 | -33.5834 | -0.0000114342530449913 | 0.000613115129004556i | 0.00061312 | 1.5708 | 1+0.00561554142310212i | 1 | 0.0056155 | 1+13.4829149568682i | 13.5199 | 1.4968 | -0.251336144251301+0.0200608272790395i | -11.9673 | 175.4365 | -2.06491226398313+1.62183051763903i | 8.3848 | 141.8531 | 0 | 0
[7 empty] | 92 | 831.7638 | 1757.57575757576 | 1+301.373260558377i | 301.3749 | 1.5675 | 1+1.46331525357825i | 1.7724 | 0.97131 | 1-0.000941791439244927i | 1 | -0.00094179 | 0.999723267611632-0.0221394951200581i | 0.99997 | -0.022142 | 8.67453322885842-5.62107061709984i | 20.2875 | -32.9431 | -0.0000114342530449913 | 0.000627396414971673i | 0.0006274 | 1.5708 | 1+0.0057463441861227i | 1 | 0.0057463 | 1+13.7969723908806i | 13.8332 | 1.4984 | -0.251335770736395+0.0196691875412478i | -11.9684 | 175.5252 | -2.06965860270327+1.58339713682369i | 8.3191 | 142.5821 | 0 | 0
[7 empty] | 93 | 851.138 | 1757.57575757576 | 1+308.39314559019i | 308.3948 | 1.5676 | 1+1.49740024448416i | 1.8006 | 0.98199 | 1-0.000963728579969341i | 1 | -0.00096373 | 0.99971022561597-0.0226551902089894i | 0.99997 | -0.022658 | 8.67358950938234-5.48473798769641i | 20.2248 | -32.3072 | -0.0000114342530449913 | 0.000642010354822581i | 0.00064201 | 1.5708 | 1+0.00588019373689262i | 1 | 0.0058801 | 1+14.1183451622792i | 14.1537 | 1.5001 | -0.251335379619463+0.019287976464688i | -11.9694 | 175.6116 | -2.07419041478233+1.5458046945723i | 8.2554 | 143.3044 | 0 | 0
[7 empty] | 94 | 870.9636 | 1757.57575757576 | 1+315.576544749859i | 315.5781 | 1.5676 | 1+1.53227917682012i | 1.8297 | 0.99258 | 1-0.000986176702343307i | 1 | -0.00098618 | 0.999696568969988-0.0231828973796464i | 0.99997 | -0.023186 | 8.67268115734058-5.35131312161221i | 20.1641 | -31.6759 | -0.0000114342530449913 | 0.000656964697061627i | 0.00065696 | 1.5708 | 1+0.00601716104421538i | 1 | 0.0060171 | 1+14.4472036671611i | 14.4818 | 1.5017 | -0.251334970071062+0.0189169919117302i | -11.9704 | 175.6957 | -2.07851731207738+1.50903316256771i | 8.1937 | 144.0198 | 0 | 0
[7 empty] | 95 | 891.2509 | 1757.57575757576 | 1+322.927266770705i | 322.9288 | 1.5677 | 1+1.56797054385775i | 1.8597 | 1.0031 | 1-0.00100914770865845i | 1 | -0.0010091 | 0.99968226870611-0.023722896429356i | 0.99996 | -0.023726 | 8.67180624558889-5.22072528751255i | 20.1054 | -31.0494 | -0.0000114342530449913 | 0.000672267370679012i | 0.00067227 | 1.5708 | 1+0.00615731872997036i | 1 | 0.0061572 | 1+14.7837222706588i | 14.8175 | 1.5033 | -0.251334541222671+0.0185560371659477i | -11.9713 | 175.7775 | -2.08264847183869+1.47306295397561i | 8.134 | 144.7281 | 0 | 0
[7 empty] | 96 | 912.0108 | 1757.57575757576 | 1+330.449209102839i | 330.4507 | 1.5678 | 1+1.60449326963228i | 1.8906 | 1.0135 | 1-0.00103265377844637i | 1 | -0.0010327 | 0.999667294491559-0.0242754736727621i | 0.99996 | -0.024279 | 8.67096291785518-5.09290525684033i | 20.0485 | -30.4279 | -0.0000114342530449913 | 0.000687926489354841i | 0.00068793 | 1.5708 | 1+0.00630074110761769i | 1 | 0.0063007 | 1+15.1280793993901i | 15.1611 | 1.5048 | -0.251334092164847+0.0182049208277415i | -11.9722 | 175.8571 | -2.08659265617022+1.43787491262938i | 8.0763 | 145.4292 | 0 | 0
[7 empty] | 97 | 933.2543 | 1757.57575757576 | 1+338.146359979653i | 338.1478 | 1.5678 | 1+1.64186671897635i | 1.9224 | 1.0237 | 1-0.00105670737493641i | 1 | -0.0010567 | 0.999651614564018-0.0248409220936334i | 0.99996 | -0.024844 | 8.67014938479789-4.96778526716197i | 19.9935 | -29.8117 | -0.0000114342530449913 | 0.000703950355761109i | 0.00070395 | 1.5708 | 1+0.00644750422160046i | 1 | 0.0064474 | 1+15.4804576360627i | 15.5127 | 1.5063 | -0.2513336219453+0.0178634567127784i | -11.9731 | 175.9346 | -2.09035823060974+1.40345030247098i | 8.0204 | 146.1229 | 0 | 0
[7 empty] | 98 | 954.9926 | 1757.57575757576 | 1+346.022800532425i | 346.0242 | 1.5679 | 1+1.68011070778749i | 1.9552 | 1.0339 | 1-0.00108132125166382i | 1 | -0.0010813 | 0.999635195664258-0.0254195415002073i | 0.99996 | -0.025423 | 8.66936392020622-4.84529898628419i | 19.9403 | -29.2008 | -0.0000114342530449913 | 0.000720347465963887i | 0.00072035 | 1.5708 | 1+0.00659768588766434i | 1 | 0.0065976 | 1+15.8410438162821i | 15.8726 | 1.5078 | -0.251333129566874+0.0175314637531886i | -11.9739 | 176.0099 | -2.09395318186817+1.3697707972403i | 7.9664 | 146.8091 | 0 | 0
[7 empty] | 99 | 977.2372 | 1757.57575757576 | 1+354.082706954192i | 354.0841 | 1.568 | 1+1.7192455135348i | 1.9889 | 1.044 | 1-0.00110650845923185i | 1 | -0.0011065 | 0.999618002965591-0.0260116386841519i | 0.99996 | -0.026016 | 8.66860485733364-4.7253814771227i | 19.8889 | -28.5954 | -0.0000114342530449913 | 0.000737126513928045i | 0.00073713 | 1.5708 | 1+0.00675136573411654i | 1 | 0.0067513 | 1+16.2100291276138i | 16.2408 | 1.5092 | -0.251332613985434+0.0172087659014704i | -11.9747 | 176.0831 | -2.09738513476555+1.3368184704058i | 7.9142 | 147.4876 | 0 | 0
[7 empty] | 100 | 1000 | 1757.57575757576 | 1+362.330352714024i | 362.3317 | 1.568 | 1+1.75929188601029i | 2.0236 | 1.0539 | 1-0.00113228235223132i | 1 | -0.0011323 | 0.9996-0.0266175275832316i | 0.99995 | -0.026622 | 8.66787058535659-4.60796916330418i | 19.8392 | -27.9958 | -0.0000114342530449913 | 0.000754296396126909i | 0.0007543 | 1.5708 | 1+0.00690862524404586i | 1 | 0.0069085 | 1+16.5876092109541i | 16.6177 | 1.5106 | -0.251332074107658+0.0168951920370491i | -11.9755 | 176.1542 | -2.10066136839961+1.30457578532926i | 7.8637 | 148.1584 | 0 | 0
[7 empty] | 1 | 1023.293 | 1757.57575757576 | 1+370.770110822875i | 370.7715 | 1.5681 | 1+1.80027105833072i | 2.0594 | 1.0638 | 1-0.00115865659632148i | 1 | -0.0011587 | 0.99958114858078-0.0272375294477606i | 0.99995 | -0.027242 | 8.6671595459513-4.49299979548379i | 19.7912 | -27.4019 | -0.0000114342530449913 | 0.000771866216259295i | 0.00077187 | 1.5708 | 1+0.00706954779852604i | 1 | 0.0070694 | 1+16.973984264261i | 17.0034 | 1.512 | -0.25133150878871+0.0165905758754432i | -11.9762 | 176.2233 | -2.10378883158109+1.27302558565798i | 7.8151 | 148.8214 | 0 | 0
[7 empty] | 2 | 1047.1285 | 1757.57575757576 | 1+379.406456152206i | 379.4078 | 1.5682 | 1+1.84220475819568i | 2.0961 | 1.0735 | 1-0.00118564517547564i | 1 | -0.0011856 | 0.999561408721543-0.0278719730109341i | 0.99995 | -0.027877 | 8.66647022998168-4.38041241836035i | 19.7449 | -26.814 | -0.0000114342530449913 | 0.000789845290076397i | 0.00078985 | 1.5708 | 1+0.00723421872082554i | 1 | 0.0072341 | 1+17.3693591487021i | 17.3981 | 1.5133 | -0.25133091682983+0.0162947558799853i | -11.9769 | 176.2905 | -2.10677415756889+1.24215108593799i | 7.7681 | 149.4765 | 0 | 0
[7 empty] | 3 | 1071.5193 | 1757.57575757576 | 1+388.243967806628i | 388.2453 | 1.5682 | 1+1.8851152194079i | 2.1339 | 1.0831 | 1-0.00121326239939571i | 1 | -0.0012133 | 0.999540738551401-0.0285211946631272i | 0.99995 | -0.028527 | 8.66580117428992-4.27014733837148i | 19.7002 | -26.2322 | -0.0000114342530449913 | 0.000808243150321137i | 0.00080824 | 1.5708 | 1+0.00740272532164701i | 1 | 0.0074026 | 1+17.7739434972745i | 17.8021 | 1.5146 | -0.251330296975774+0.016007575176054i | -11.9775 | 176.3557 | -2.10962367813549+1.2119358624414i | 7.7227 | 150.1235 | 0 | 0
[7 empty] | 4 | 1096.4782 | 1757.57575757576 | 1+397.287331551797i | 397.2886 | 1.5683 | 1+1.9290251936619i | 2.1728 | 1.0925 | 1-0.00124152291109936i | 1 | -0.0012415 | 0.999519094226153-0.0291855386302533i | 0.99995 | -0.029191 | 8.66515095858457-4.16214609205231i | 19.6571 | -25.6564 | -0.0000114342530449913 | 0.00082706955178254i | 0.00082707 | 1.5708 | 1+0.00757515694542068i | 1 | 0.007575 | 1+18.187951825955i | 18.2154 | 1.5159 | -0.251329647912172+0.0157288814677674i | -11.9781 | 176.4189 | -2.11234343699346+1.18236384420242i | 7.679 | 150.7625 | 0 | 0
[7 empty] | 5 | 1122.0185 | 1757.57575757576 | 1+406.541342298874i | 406.5426 | 1.5683 | 1+1.97395796260725i | 2.2128 | 1.1019 | 1-0.00127044169468398i | 1 | -0.0012704 | 0.999496429835282-0.0298653571562774i | 0.99994 | -0.029872 | 8.66451820241813-4.05635141504051i | 19.6155 | -25.087 | -0.0000114342530449913 | 0.000846334476467857i | 0.00084633 | 1.5708 | 1+0.00775160501767586i | 1 | 0.0077514 | 1+18.6116036474397i | 18.6384 | 1.5171 | -0.251328968262741+0.0154585269570971i | -11.9788 | 176.4803 | -2.11493920261063+1.15341930425558i | 7.6368 | 151.3934 | 0 | 0
[7 empty] | 6 | 1148.1536 | 1757.57575757576 | 1+416.01090664685i | 416.0121 | 1.5684 | 1+2.01993735019279i | 2.2539 | 1.1111 | 1-0.0013000340832714i | 1 | -0.0013 | 0.999472697304577-0.0305610106899806i | 0.99994 | -0.030568 | 8.66390156224829-3.9527072117112i | 19.5755 | -24.5238 | -0.0000114342530449913 | 0.000866048138895159i | 0.00086605 | 1.5708 | 1+0.00793216309351604i | 1 | 0.007932 | 1+19.045123587532i | 19.0714 | 1.5183 | -0.251328256586357+0.0151963682653552i | -11.9793 | 176.5399 | -2.11741648044139+1.12508685107041i | 7.5961 | 152.0161 | 0 | 0
[7 empty] | 7 | 1174.8976 | 1757.57575757576 | 1+425.701045484084i | 425.7022 | 1.5684 | 1+2.06698773529844i | 2.2962 | 1.1202 | 1-0.00133031576713776i | 1 | -0.0013303 | 0.999447846294159-0.0312728680760743i | 0.99994 | -0.03128 | 8.66329972857657-3.85115852542618i | 19.5368 | -23.9669 | -0.0000114342530449913 | 0.000886220991509205i | 0.00088622 | 1.5708 | 1+0.00811692690722299i | 1 | 0.0081167 | 1+19.4887415042424i | 19.5144 | 1.5195 | -0.25132751137402+0.0149422663570155i | -11.9799 | 176.5976 | -2.11978052460036+1.09735142017725i | 7.557 | 152.6307 | 0 | 0
[7 empty] | 8 | 1202.2644 | 1757.57575757576 | 1+435.616896650454i | 435.618 | 1.5685 | 1+2.11513406466116i | 2.3396 | 1.1292 | 1-0.00136130280203267i | 1 | -0.0013613 | 0.999421824091702-0.0320013067507674i | 0.99993 | -0.032009 | 8.66271142315746-3.75165150938098i | 19.4996 | -23.4165 | -0.0000114342530449913 | 0.000906863730223472i | 0.00090686 | 1.5708 | 1+0.00830599442301639i | 1 | 0.0083058 | 1+19.9426926096623i | 19.9677 | 1.5207 | -0.251326731045642+0.0146960864658251i | -11.9804 | 176.6535 | -2.1220363490024+1.07019826597838i | 7.5192 | 153.237 | 0 | 0
[7 empty] | 9 | 1230.2688 | 1757.57575757576 | 1+445.763717661499i | 445.7648 | 1.5686 | 1+2.16440186610207i | 2.3842 | 1.138 | 1-0.00139301161769218i | 1 | -0.001393 | 0.999394575500625-0.032746712941887i | 0.99993 | -0.032755 | 8.66213539627325-3.6541333980348i | 19.4638 | -22.8725 | -0.0000114342530449913 | 0.000927987300091263i | 0.00092799 | 1.5708 | 1+0.00849946588699569i | 1 | 0.0084993 | 1+20.4072175946766i | 20.4317 | 1.5218 | -0.251325913946715+0.0144576980231685i | -11.9809 | 176.7076 | -2.1241887379934+1.04361295373943i | 7.4829 | 153.8351 | 0 | 0
[7 empty] | 10 | 1258.9254 | 1757.57575757576 | 1+456.146888496029i | 456.148 | 1.5686 | 1+2.21481726206164i | 2.4301 | 1.1467 | 1-0.00142545902655009i | 1 | -0.0014255 | 0.999366042723016-0.0335094818736625i | 0.99993 | -0.033518 | 8.66157042406728-3.55855247910758i | 19.4293 | -22.335 | -0.0000114342530449913 | 0.000949602901108926i | 0.0009496 | 1.5708 | 1+0.00869744388029202i | 1 | 0.0086972 | 1+20.8825627565811i | 20.9065 | 1.5229 | -0.251325058344796+0.0142269745886437i | -11.9814 | 176.7601 | -2.12624225649365+1.01758135175568i | 7.4479 | 154.4251 | 0 | 0
[7 empty] | 11 | 1288.2496 | 1757.57575757576 | 1+466.771914448656i | 466.773 | 1.5687 | 1+2.26640698345012i | 2.4772 | 1.1553 | 1-0.00145866223265205i | 1 | -0.0014587 | 0.999336165237025-0.0342900179762777i | 0.99992 | -0.034299 | 8.66101530593102-3.4648580661299i | 19.3961 | -21.804 | -0.0000114342530449913 | 0.000971721994154238i | 0.00097172 | 1.5708 | 1+0.00890003337345795i | 1 | 0.0088998 | 1+21.3689801296725i | 21.3924 | 1.524 | -0.251324162425845+0.0140037937828126i | -11.9819 | 176.8108 | -2.12820125967574+0.992089623688572i | 7.4143 | 155.0068 | 0 | 0
[7 empty] | 12 | 1318.2567 | 1757.57575757576 | 1+477.644429048782i | 477.6455 | 1.5687 | 1+2.31919838382067i | 2.5256 | 1.1637 | 1-0.00149263884077744i | 1 | -0.0014926 | 0.9993048796685-0.0350887351003061i | 0.99992 | -0.035099 | 8.66046886193832-3.37300047153016i | 19.3642 | -21.2795 | -0.0000114342530449913 | 0.000994356307063113i | 0.00099436 | 1.5708 | 1+0.00910734178212437i | 1 | 0.0091071 | 1+21.8667276188806i | 21.8896 | 1.5251 | -0.251323224290381+0.0137880372220919i | -11.9823 | 176.8598 | -2.13006990219719+0.967124221067109i | 7.3819 | 155.5803 | 0 | 0
[7 empty] | 13 | 1348.9629 | 1757.57575757576 | 1+488.77019704756i | 488.7712 | 1.5688 | 1+2.37321945387254i | 2.5753 | 1.172 | 1-0.00152740686577362i | 1 | -0.0015274 | 0.999272119656556-0.035906056736139i | 0.99992 | -0.035917 | 8.65992993032207-3.28293098024557i | 19.3335 | -20.7614 | -0.0000114342530449913 | 0.00101751784084785i | 0.0010175 | 1.5708 | 1+0.00931947902395357i | 1 | 0.0093192 | 1+22.3760691365125i | 22.3984 | 1.5261 | -0.251322241949462+0.013579590455744i | -11.9827 | 176.9072 | -2.13185214700758+0.942671875949875i | 7.3507 | 156.1457 | 0 | 0
[7 empty] | 14 | 1380.3843 | 1757.57575757576 | 1+500.155117474452i | 500.1561 | 1.5688 | 1+2.42849883629213i | 2.6263 | 1.1802 | 1-0.00156298474210766i | 1 | -0.001563 | 0.999237815712815-0.0367424162385262i | 0.99991 | -0.036754 | 8.65939736498714-3.19460182384188i | 19.3039 | -20.2499 | -0.0000114342530449913 | 0.00104121887606025i | 0.0010412 | 1.5708 | 1+0.00953655757691917i | 1 | 0.0095363 | 1+22.8972747421829i | 22.9191 | 1.5272 | -0.251321213320471+0.0133783429049376i | -11.9831 | 176.9529 | -2.13355177374856+0.918719593742642i | 7.3208 | 156.703 | 0 | 0
[7 empty] | 15 | 1412.5375 | 1757.57575757576 | 1+511.805226764964i | 511.8062 | 1.5688 | 1+2.4850658409397i | 2.6787 | 1.1882 | 1-0.00159939133364051i | 1 | -0.0015994 | 0.999201895074012-0.0375982570563464i | 0.99991 | -0.037611 | 8.65887003305422-3.10796615512857i | 19.2755 | -19.7448 | -0.0000114342530449913 | 0.0010654719793029i | 0.0010655 | 1.5708 | 1+0.00975869253894331i | 1 | 0.0097584 | 1+23.4306207860029i | 23.452 | 1.5281 | -0.251320136222714+0.0131841878038432i | -11.9835 | 176.997 | -2.13517238676476+0.895254646167354i | 7.292 | 157.2522 | 0 | 0
[7 empty] | 16 | 1445.4398 | 1757.57575757576 | 1+523.72670196125i | 523.7277 | 1.5689 | 1+2.54295046038988i | 2.7325 | 1.1961 | 1-0.0016366459436289i | 1 | -0.0016366 | 0.999164281547658-0.0384740329677297i | 0.9999 | -0.038487 | 8.65834681242954-3.02297802325536i | 19.2482 | -19.2462 | -0.0000114342530449913 | 0.00109029000989216i | 0.0010903 | 1.5708 | 1+0.00998600168892318i | 1 | 0.0099857 | 1+23.9763900551046i | 23.9972 | 1.5291 | -0.2513190083728+0.0129970221427295i | -11.9839 | 177.0396 | -2.13671742274235+0.872264564377882i | 7.2643 | 157.7934 | 0 | 0
[7 empty] | 17 | 1479.1084 | 1757.57575757576 | 1+535.925863987258i | 535.9268 | 1.5689 | 1+2.60218338583408i | 2.7877 | 1.2039 | 1-0.00167476832496018i | 1 | -0.0016748 | 0.99912489535042-0.0393702083206565i | 0.9999 | -0.039384 | 8.65782658939454-2.93959234927679i | 19.222 | -18.7539 | -0.0000114342530449913 | 0.00111568612667636i | 0.0011157 | 1.5708 | 1+0.0102186055491789i | 1.0001 | 0.010218 | 1+24.5348719235785i | 24.5552 | 1.5301 | -0.251317827379807+0.0128167466130306i | -11.9843 | 177.0805 | -2.13819015799148+0.849737132218374i | 7.2378 | 158.3267 | 0 | 0
[7 empty] | 18 | 1513.5612 | 1757.57575757576 | 1+548.40918100017i | 548.4101 | 1.569 | 1+2.66279602335342i | 2.8444 | 1.2115 | 1-0.00171377869062553i | 1 | -0.0017138 | 0.999083652938893-0.0402872582791612i | 0.9999 | -0.040302 | 8.65730825621061-2.85776490217155i | 19.1968 | -18.268 | -0.0000114342530449913 | 0.00114167379501278i | 0.0011417 | 1.5708 | 1+0.010456627449356i | 1.0001 | 0.010456 | 1+25.1063625059036i | 25.1263 | 1.531 | -0.251316590740221+0.0126432655543543i | -11.9846 | 177.12 | -2.13959371538795+0.82766037961999i | 7.2122 | 158.852 | 0 | 0
[7 empty] | 19 | 1548.8166 | 1757.57575757576 | 1+561.183271819901i | 561.1842 | 1.569 | 1+2.72482051057061i | 2.9025 | 1.2191 | 1-0.00175369772443719i | 1 | -0.0017537 | 0.999040466832392-0.0412256690752705i | 0.99989 | -0.041242 | 8.65679070873306-2.77745227530339i | 19.1727 | -17.7884 | -0.0000114342530449913 | 0.00116826679390715i | 0.0011683 | 1.5708 | 1+0.0107001935918165i | 1.0001 | 0.0107 | 1+25.6911648139515i | 25.7106 | 1.5319 | -0.251315295832656+0.0124764869033989i | -11.9849 | 177.1579 | -2.140931070989+0.806022576131928i | 7.1877 | 159.3695 | 0 | 0
[7 empty] | 20 | 1584.8932 | 1757.57575757576 | 1+574.254909438491i | 574.2558 | 1.5691 | 1+2.78828973368978i | 2.9622 | 1.2264 | 1-0.00179454659199528i | 1 | -0.0017945 | 0.998995245427396-0.0421859382668097i | 0.99989 | -0.042203 | 8.65627284402943-2.69861186331091i | 19.1494 | -17.315 | -0.0000114342530449913 | 0.00119547922331949i | 0.0011955 | 1.5708 | 1+0.0109494331185533i | 1.0001 | 0.010949 | 1+26.2895889176465i | 26.3086 | 1.5328 | -0.251313939912278+0.0123163221447519i | -11.9853 | 177.1943 | -2.14220506033651+0.784812224582613i | 7.1642 | 159.8793 | 0 | 0
[7 empty] | 21 | 1621.8101 | 1757.57575757576 | 1+587.631024611225i | 587.6319 | 1.5691 | 1+2.85323734493311i | 3.0234 | 1.2337 | 1-0.00183634695191007i | 1 | -0.0018363 | 0.998947892803242-0.0431685750012148i | 0.99988 | -0.043187 | 8.65575355799633-2.62120183941351i | 19.1271 | -16.8478 | -0.0000114342530449913 | 0.00122332551164007i | 0.0012233 | 1.5708 | 1+0.0112044781796624i | 1.0001 | 0.011204 | 1+26.9019521093693i | 26.9205 | 1.5336 | -0.251312520105022+0.0121626862635431i | -11.9856 | 177.2292 | -2.14341838446186+0.764018054867385i | 7.1416 | 160.3815 | 0 | 0
[7 empty] | 22 | 1659.5869 | 1757.57575757576 | 1+601.318709531428i | 601.3195 | 1.5691 | 1+2.9196977803838i | 3.0862 | 1.2408 | 1-0.00187912096728571i | 1 | -0.0018791 | 0.998898308518665-0.0441741002854893i | 0.99987 | -0.044194 | 8.65523174296974-2.54518113312086i | 19.1058 | -16.3866 | -0.0000114342530449913 | 0.00125182042333956i | 0.0012518 | 1.5708 | 1+0.0114654640034111i | 1.0001 | 0.011465 | 1+27.5285790721901i | 27.5467 | 1.5345 | -0.251311033401505+0.0120154976999222i | -11.9859 | 177.2627 | -2.14457361560434+0.743629017858563i | 7.1199 | 160.8761 | 0 | 0
[7 empty] | 23 | 1698.2437 | 1757.57575757576 | 1+615.325221590814i | 615.326 | 1.5692 | 1+2.98770627824441i | 3.1506 | 1.2478 | 1-0.00192289131747129i | 1 | -0.0019229 | 0.998846387398749-0.0452030472624483i | 0.99987 | -0.045224 | 8.65470628532312-2.47050940833392i | 19.0852 | -15.9315 | -0.0000114342530449913 | 0.00128097906679729i | 0.001281 | 1.5708 | 1+0.0117325289679378i | 1.0001 | 0.011732 | 1+28.1698020520187i | 28.1875 | 1.5353 | -0.251309476650665+0.0118746783053386i | -11.9861 | 177.2947 | -2.1456732026555+0.723634279434346i | 7.0991 | 161.3632 | 0 | 0
[7 empty] | 24 | 1737.8008 | 1757.57575757576 | 1+629.657987227485i | 629.6588 | 1.5692 | 1+3.05729889752073i | 3.2167 | 1.2547 | 1-0.00196768121008588i | 1 | -0.0019677 | 0.998792019311839-0.0462559614933993i | 0.99986 | -0.046279 | 8.65417606304759-2.39714704182489i | 19.0656 | -15.4824 | -0.0000114342530449913 | 0.00131081690231201i | 0.0013108 | 1.5708 | 1+0.0120058146746218i | 1.0001 | 0.012005 | 1+28.8259610337668i | 28.8433 | 1.5361 | -0.251307846553089+0.0117401533005937i | -11.9864 | 177.3253 | -2.14671947634069+0.704023214622628i | 7.0792 | 161.8429 | 0 | 0
[7 empty] | 25 | 1778.2794 | 1757.57575757576 | 1+644.324605863492i | 644.3254 | 1.5692 | 1+3.12851253714065i | 3.2844 | 1.2614 | 1-0.00201351439332341i | 1 | -0.0020135 | 0.998735088935933-0.0473334012474041i | 0.99986 | -0.047358 | 8.65363994330913-2.3250551020848i | 19.0467 | -15.039 | -0.0000114342530449913 | 0.00134134975029905i | 0.0013413 | 1.5708 | 1+0.0122854660231619i | 1.0001 | 0.012285 | 1+29.4974039216118i | 29.5143 | 1.5369 | -0.251306139654047+0.0116118512356449i | -11.9867 | 177.3545 | -2.147714654149+0.684785401856417i | 7.06 | 162.3154 | 0 | 0
[7 empty] | 26 | 1819.7009 | 1757.57575757576 | 1+659.332853934166i | 659.3336 | 1.5693 | 1+3.20138495551849i | 3.3539 | 1.268 | 1-0.00206041516854426i | 1 | -0.0020604 | 0.99867547551407-0.0484359377972814i | 0.99985 | -0.048462 | 8.6530967799764-2.25419532852597i | 19.0286 | -14.6014 | -0.0000114342530449913 | 0.00137259379967855i | 0.0013726 | 1.5708 | 1+0.0125716312884048i | 1.0001 | 0.012571 | 1+30.18448672346i | 30.201 | 1.5377 | -0.251304352336181+0.0114897039511348i | -11.9869 | 177.3822 | -2.14866084502147+0.66591061733691i | 7.0417 | 162.7808 | 0 | 0
[7 empty] | 27 | 1862.0871 | 1757.57575757576 | 1+674.690689011301i | 674.6914 | 1.5693 | 1+3.2759547905751i | 3.4252 | 1.2745 | 1-0.00210840840316031i | 1 | -0.0021084 | 0.99861305259819-0.0495641557225045i | 0.99984 | -0.049592 | 8.65254541111398-2.18453011102863i | 19.0112 | -14.1695 | -0.0000114342530449913 | 0.00140456561645908i | 0.0014046 | 1.5708 | 1+0.0128644621989621i | 1.0001 | 0.012864 | 1+30.887573739708i | 30.9038 | 1.5384 | -0.251302480811868+0.0113736465416227i | -11.9872 | 177.4086 | -2.14956005380792+0.64738882950107i | 7.0241 | 163.2391 | 0 | 0
[7 empty] | 28 | 1905.4607 | 1757.57575757576 | 1+690.406254022344i | 690.407 | 1.5693 | 1+3.35226158022409i | 3.4982 | 1.2809 | 1-0.00215751954381982i | 1 | -0.0021575 | 0.99854768778092-0.0507186532191513i | 0.99983 | -0.050749 | 8.65198465643456-2.11602246981944i | 18.9946 | -13.7431 | -0.0000114342530449913 | 0.00143728215252107i | 0.0014373 | 1.5708 | 1+0.0131641140176587i | 1.0001 | 0.013163 | 1+31.6070377563985i | 31.6229 | 1.5392 | -0.25130052111521+0.0112636173204985i | -11.9874 | 177.4336 | -2.15041418550118+0.629210193590023i | 7.0072 | 163.6905 | 0 | 0
[7 empty] | 29 | 1949.8446 | 1757.57575757576 | 1+706.487881567866i | 706.4886 | 1.5694 | 1+3.4303457833353i | 3.5731 | 1.2871 | 1-0.00220777462989958i | 1 | -0.0022078 | 0.998479242414718-0.0519000424170749i | 0.99983 | -0.051932 | 8.65141331470434-2.04863603567092i | 18.9787 | -13.3221 | -0.0000114342530449913 | 0.00147076075460501i | 0.0014708 | 1.5708 | 1+0.0134707456238549i | 1.0001 | 0.01347 | 1+32.3432602428756i | 32.3587 | 1.5399 | -0.25129846909365+0.0111595577865523i | -11.9876 | 177.4573 | -2.15122504925794+0.611365046314977i | 6.991 | 164.1352 | 0 | 0
[7 empty] | 30 | 1995.2623 | 1757.57575757576 | 1+722.944098339674i | 722.9448 | 1.5694 | 1+3.51024880118685i | 3.6499 | 1.2933 | 1-0.00225920030731148i | 1 | -0.0022592 | 0.998407571317786-0.0531089497044667i | 0.99982 | -0.053144 | 8.65083016109508-1.98233503041003i | 18.9634 | -12.9065 | -0.0000114342530449913 | 0.00150501917350886i | 0.001505 | 1.5708 | 1+0.0137845195976874i | 1.0001 | 0.013784 | 1+33.0966315540474i | 33.1117 | 1.5406 | -0.251296320399212+0.011061412592184i | -11.9879 | 177.4796 | -2.15199436221441+0.593843900617283i | 6.9755 | 164.5731 | 0 | 0
[7 empty] | 31 | 2041.7379 | 1757.57575757576 | 1+739.783629641715i | 739.7843 | 1.5694 | 1+3.59201299941641i | 3.7286 | 1.2993 | 1-0.00231182384263035i | 1 | -0.0023118 | 0.998332522466119-0.0543460160599716i | 0.99981 | -0.054383 | 8.65023394447662-1.91708424772536i | 18.9488 | -12.496 | -0.0000114342530449913 | 0.00154007557349979i | 0.0015401 | 1.5708 | 1+0.0141056023062702i | 1.0001 | 0.014105 | 1+33.8675511373547i | 33.8823 | 1.5413 | -0.251294070479307+0.0109691295132279i | -11.9881 | 177.5006 | -2.15272375310473+0.57663744051935i | 6.9607 | 165.0045 | 0 | 0
[7 empty] | 32 | 2089.2961 | 1757.57575757576 | 1+757.015404016392i | 757.0161 | 1.5695 | 1+3.67568173048421i | 3.8093 | 1.3052 | 1-0.00236567313755122i | 1 | -0.0023657 | 0.998253936671039-0.0556118973925466i | 0.9998 | -0.055652 | 8.64962338464309-1.85284903426111i | 18.9348 | -12.0907 | -0.0000114342530449913 | 0.0015759485419451i | 0.0015759 | 1.5708 | 1+0.0144341639919056i | 1.0001 | 0.014433 | 1+34.6564277445653i | 34.6709 | 1.5419 | -0.251291714567126+0.0108826594203755i | -11.9883 | 177.5202 | -2.15341476568963+0.559736516063104i | 6.9465 | 165.4296 | 0 | 0
[7 empty] | 33 | 2137.9621 | 1757.57575757576 | 1+774.648557978555i | 774.6492 | 1.5695 | 1+3.76129935665887i | 3.892 | 1.3109 | 1-0.00242077674368298i | 1 | -0.0024208 | 0.998171647241541-0.0569072648892292i | 0.99979 | -0.05695 | 8.6489971694656-1.78959527098743i | 18.9214 | -11.6903 | -0.0000114342530449913 | 0.00161265709916749i | 0.0016127 | 1.5708 | 1+0.0147703788623482i | 1.0001 | 0.014769 | 1+35.4636796484979i | 35.4778 | 1.5426 | -0.251289247671569+0.0108019562521752i | -11.9885 | 177.5386 | -2.15406886200223+0.543132138332784i | 6.9329 | 165.8483 | 0 | 0
[7 empty] | 34 | 2187.7616 | 1757.57575757576 | 1+792.692440859848i | 792.6931 | 1.5695 | 1+3.84891127353914i | 3.9767 | 1.3166 | 1-0.00247716387768702i | 1 | -0.0024772 | 0.998085479630709-0.0582328053710129i | 0.99978 | -0.058278 | 8.64835395196502-1.7272893548358i | 18.9085 | -11.2948 | -0.0000114342530449913 | 0.0016502207085299i | 0.0016502 | 1.5708 | 1+0.0151144251831727i | 1.0001 | 0.015113 | 1+36.2897348647975i | 36.3035 | 1.5432 | -0.251286664566717+0.0107269769895906i | -11.9887 | 177.5556 | -2.15468742541799+0.526815474558848i | 6.9198 | 166.2609 | 0 | 0
[7 empty] | 35 | 2238.7211 | 1757.57575757576 | 1+811.15661976581i | 811.1572 | 1.5696 | 1+3.938563934123i | 4.0635 | 1.3222 | 1-0.00253486443676815i | 1 | -0.0025349 | 0.997995251065491-0.0595892216570067i | 0.99977 | -0.059638 | 8.6476923472965-1.665898180589i | 18.8963 | -10.9039 | -0.0000114342530449913 | 0.00168865928675523i | 0.0016887 | 1.5708 | 1+0.0154664853722924i | 1.0001 | 0.015465 | 1+37.135031378874i | 37.1485 | 1.5439 | -0.251283959780803+0.0106576816320998i | -11.9889 | 177.5714 | -2.1552717635546+0.510777843299871i | 6.9074 | 166.6674 | 0 | 0
[7 empty] | 36 | 2290.8677 | 1757.57575757576 | 1+830.050884648497i | 830.0515 | 1.5696 | 1+4.03030487343778i | 4.1525 | 1.3276 | 1-0.00259390901452655i | 1 | -0.0025939 | 0.997900770159001-0.0609772329370794i | 0.99976 | -0.06103 | 8.64701092963883-1.60538912301449i | 18.8845 | -10.5177 | -0.0000114342530449913 | 0.00172799321448644i | 0.001728 | 1.5708 | 1+0.0158267460966796i | 1.0001 | 0.015825 | 1+38.0000173781276i | 38.0132 | 1.5445 | -0.251281127584663+0.0105940331753164i | -11.9891 | 177.5858 | -2.15582311100804+0.495010709699152i | 6.8954 | 167.0682 | 0 | 0
[7 empty] | 37 | 2344.2288 | 1757.57575757576 | 1+849.385253497249i | 849.3858 | 1.5696 | 1+4.12418273374386i | 4.2437 | 1.3329 | 1-0.00265432891717889i | 1 | -0.0026543 | 0.997801836504569-0.0623975751531846i | 0.99975 | -0.062454 | 8.64630822897991-1.54573001923071i | 18.8732 | -10.1359 | -0.0000114342530449913 | 0.00176824334709267i | 0.0017682 | 1.5708 | 1+0.016195398371339i | 1.0001 | 0.016194 | 1+38.8851514895849i | 38.898 | 1.5451 | -0.251278161979657+0.010535997590117i | -11.9893 | 177.599 | -2.15634263193007+0.479505680813014i | 6.884 | 167.4631 | 0 | 0
[7 empty] | 38 | 2398.8329 | 1757.57575757576 | 1+869.169977650344i | 869.1706 | 1.5696 | 1+4.22024729032536i | 4.3371 | 1.3381 | 1-0.00271615618015732i | 1 | -0.0027161 | 0.997698240250651-0.0638510013895653i | 0.99974 | -0.063911 | 8.64558272779039-1.48688915129577i | 18.8625 | -9.7584 | -0.0000114342530449913 | 0.001809431025727i | 0.0018094 | 1.5708 | 1+0.0165726376605863i | 1.0001 | 0.016571 | 1+39.7909030230677i | 39.8035 | 1.5457 | -0.251275056685018+0.0104835438032547i | -11.9895 | 177.6109 | -2.15683142245235+0.464254501007636i | 6.873 | 167.8525 | 0 | 0
[7 empty] | 39 | 2454.7089 | 1757.57575757576 | 1+889.415547230415i | 889.4161 | 1.5697 | 1+4.31854947788177i | 4.4328 | 1.3432 | 1-0.00277942358509504i | 1 | -0.0027794 | 0.997589761655703-0.0653382822720508i | 0.99973 | -0.065403 | 8.64483285757649-1.4288352290076i | 18.8522 | -9.3851 | -0.0000114342530449913 | 0.00185157808864181i | 0.0018516 | 1.5708 | 1+0.016958663981686i | 1.0001 | 0.016957 | 1+40.7177522200281i | 40.73 | 1.5462 | -0.251271805124611+0.0104366436794465i | -11.9896 | 177.6216 | -2.157290512962+0.449249047421274i | 6.8625 | 168.2365 | 0 | 0
[7 empty] | 40 | 2511.8864 | 1757.57575757576 | 1+910.132696706439i | 910.1332 | 1.5697 | 1+4.41914141753415i | 4.5309 | 1.3483 | 1-0.00284416467720761i | 1 | -0.0028442 | 0.997476170622079-0.0668602063766516i | 0.99971 | -0.066929 | 8.64405699530275-1.37153737290516i | 18.8423 | -9.0159 | -0.0000114342530449913 | 0.00189470688276776i | 0.0018947 | 1.5708 | 1+0.0173536820109034i | 1.0002 | 0.017352 | 1+41.666190508179i | 41.6782 | 1.5468 | -0.251268400413078+0.0103952720049136i | -11.9898 | 177.631 | -2.15772087023295+0.434481325488783i | 6.8525 | 168.6151 | 0 | 0
[7 empty] | 41 | 2570.3958 | 1757.57575757576 | 1+931.332410585282i | 931.3329 | 1.5697 | 1+4.52207644446032i | 4.6313 | 1.3532 | 1-0.002910413783079i | 1 | -0.0029104 | 0.99735722620797-0.0684175806476724i | 0.9997 | -0.068492 | 8.64325345967488-1.31496509746031i | 18.8329 | -8.6505 | -0.0000114342530449913 | 0.00193884027556236i | 0.0019388 | 1.5708 | 1+0.017757901192026i | 1.0002 | 0.017756 | 1+42.6367207620544i | 42.6484 | 1.5473 | -0.251264835341324+0.0103594064723623i | -11.99 | 177.6391 | -2.15812339941698+0.419943464525377i | 6.8429 | 168.9886 | 0 | 0
[7 empty] | 42 | 2630.268 | 1757.57575757576 | 1+953.02592923586i | 953.0265 | 1.5697 | 1+4.62740913617411i | 4.7342 | 1.358 | 1-0.00297820602886205i | 1 | -0.0029782 | 0.997232676116324-0.0700112308255664i | 0.99969 | -0.070091 | 8.64242050727306-1.25908829444938i | 18.8239 | -8.2889 | -0.0000114342530449913 | 0.00198400166713465i | 0.001984 | 1.5708 | 1+0.0181715358474142i | 1.0002 | 0.01817 | 1+43.6298575696415i | 43.6413 | 1.5479 | -0.25126110236134+0.0103290276673875i | -11.9902 | 177.646 | -2.15849894589863+0.405627713366431i | 6.8338 | 169.357 | 0 | 0
[7 empty] | 43 | 2691.5348 | 1757.57575757576 | 1+975.224754848911i | 975.2253 | 1.5698 | 1+4.73519534146291i | 4.8396 | 1.3627 | 1-0.00304757735890284i | 1 | -0.0030476 | 0.9971022561597-0.0716420018847526i | 0.99967 | -0.071727 | 8.64155632852415-1.20387721649439i | 18.8153 | -7.931 | -0.0000114342530449913 | 0.00203021500265222i | 0.0020302 | 1.5708 | 1+0.0185948052916375i | 1.0002 | 0.018593 | 1+44.6461275052217i | 44.6573 | 1.5484 | -0.251257193570314+0.0103041190562845i | -11.9903 | 177.6516 | -2.15884829701686+0.391526436060323i | 6.825 | 169.7206 | 0 | 0
[7 empty] | 44 | 2754.2287 | 1757.57575757576 | 1+997.940657535609i | 997.9412 | 1.5698 | 1+4.84549220999948i | 4.9476 | 1.3673 | 1-0.00311856455479877i | 1 | -0.0031186 | 0.996965689699883-0.0733107584816321i | 0.99966 | -0.073402 | 8.64065904350228-1.1493024607632i | 18.8071 | -7.5765 | -0.0000114342530449913 | 0.00207750478503727i | 0.0020775 | 1.5708 | 1+0.0190279339477578i | 1.0002 | 0.019026 | 1+45.6860694085665i | 45.697 | 1.5489 | -0.251253100693989+0.0102846669752522i | -11.9905 | 177.656 | -2.15917218365672+0.377632107611108i | 6.8166 | 170.0795 | 0 | 0
[7 empty] | 45 | 2818.3829 | 1757.57575757576 | 1+1021.18568156824i | 1021.1862 | 1.5698 | 1+4.95835822264345i | 5.0582 | 1.3718 | 1-0.00319120525490073i | 1 | -0.0031912 | 0.996822687061103-0.0750183854130409i | 0.99964 | -0.075116 | 8.63972669754534-1.09533495281804i | 18.7992 | -7.2253 | -0.0000114342530449913 | 0.00212589608795837i | 0.0021259 | 1.5708 | 1+0.0194711514663216i | 1.0002 | 0.019469 | 1+46.7502346706382i | 46.7609 | 1.5494 | -0.251248815069259+0.0102706606209739i | -11.9907 | 177.6591 | -2.15947128171382+0.363937309767931i | 6.8086 | 170.4338 | 0 | 0
[7 empty] | 46 | 2884.0315 | 1757.57575757576 | 1+1044.97215176622i | 1044.9726 | 1.5698 | 1+5.0738532224487i | 5.1715 | 1.3762 | 1-0.00326553797426944i | 1 | -0.0032655 | 0.996672944915589-0.0767657880853816i | 0.99962 | -0.07687 | 8.63875725667507-1.04194593060201i | 18.7917 | -6.8774 | -0.0000114342530449913 | 0.00217541456912487i | 0.0021754 | 1.5708 | 1+0.0199246928471241i | 1.0002 | 0.019922 | 1+47.8391875259448i | 47.8496 | 1.5499 | -0.251244327625951+0.0102620920425599i | -11.9908 | 177.6611 | -2.15974621343392+0.35043472685803i | 6.8009 | 170.7837 | 0 | 0
[7 empty] | 47 | 2951.2092 | 1757.57575757576 | 1+1069.31268003092i | 1069.3131 | 1.5699 | 1+5.19203844639287i | 5.2875 | 1.3805 | 1-0.0033416021250966i | 1 | -0.0033416 | 0.996516145640176-0.0785538929946803i | 0.99961 | -0.078666 | 8.63774860280704-0.989106928552934i | 18.7846 | -6.5325 | -0.0000114342530449913 | 0.00222608648389094i | 0.0022261 | 1.5708 | 1+0.0203887985638085i | 1.0002 | 0.020386 | 1+48.9535053517042i | 48.9637 | 1.5504 | -0.25123962886776+0.0102589561348357i | -11.991 | 177.6617 | -2.15999754862957+0.337117141660105i | 6.7936 | 171.1292 | 0 | 0
[7 empty] | 48 | 3019.9517 | 1757.57575757576 | 1+1094.22017203259i | 1094.2206 | 1.5699 | 1+5.31297655784608i | 5.4063 | 1.3848 | 1-0.00341943803760183i | 1 | -0.0034194 | 0.996351956642576-0.0803836482178286i | 0.99959 | -0.080504 | 8.63669852873727-0.936789761834292i | 18.7778 | -6.1905 | -0.0000114342530449913 | 0.0022779386991765i | 0.0022779 | 1.5708 | 1+0.0208637146913691i | 1.0002 | 0.020861 | 1+50.0937789739773i | 50.1038 | 1.5508 | -0.251234708852285+0.0102612506329621i | -11.9912 | 177.6612 | -2.16022580577569+0.323977431314948i | 6.7866 | 171.4707 | 0 | 0
[7 empty] | 49 | 3090.2954 | 1757.57575757576 | 1+1119.70783405319i | 1119.7083 | 1.5699 | 1+5.43673167979581i | 5.5279 | 1.3889 | 1-0.0034990869814162i | 1 | -0.0034991 | 0.996180029655914-0.0822560239152652i | 0.99957 | -0.082385 | 8.63560473288896-0.88496651067229i | 18.7712 | -5.8512 | -0.0000114342530449913 | 0.00233099870771245i | 0.002331 | 1.5708 | 1+0.021349693036623i | 1.0002 | 0.021346 | 1+51.2606129809319i | 51.2704 | 1.5513 | -0.251229557170154+0.0102689761083701i | -11.9913 | 177.6593 | -2.16043145298538+0.31100856326998i | 6.7799 | 171.8082 | 0 | 0
[7 empty] | 50 | 3162.2777 | 1757.57575757576 | 1+1145.78917998849i | 1145.7896 | 1.5699 | 1+5.56336942884582i | 5.6525 | 1.3929 | 1-0.00358059118746401i | 1 | -0.0035806 | 0.996-0.0841720128453689i | 0.99955 | -0.08431 | 8.63446481380493-0.833609504788779i | 18.765 | -5.5145 | -0.0000114342530449913 | 0.00238529464261765i | 0.0023853 | 1.5708 | 1+0.0218469912717215i | 1.0002 | 0.021844 | 1+52.4546260434034i | 52.4642 | 1.5517 | -0.251224162923164+0.010282135965996i | -11.9915 | 177.6563 | -2.16061490886687+0.298203591254505i | 6.7735 | 172.1418 | 0 | 0
[7 empty] | 51 | 3235.9366 | 1757.57575757576 | 1+1172.47803851333i | 1172.4785 | 1.5699 | 1+5.6929569500069i | 5.7801 | 1.3969 | 1-0.00366399387035414i | 1 | -0.003664 | 0.995811485807796-0.0861326308908315i | 0.99953 | -0.08628 | 8.63327626436811-0.782691307919463i | 18.7591 | -5.1803 | -0.0000114342530449913 | 0.00244085529231546i | 0.0024409 | 1.5708 | 1+0.0223558730707714i | 1.0002 | 0.022352 | 1+53.6764512429222i | 53.6858 | 1.5522 | -0.251218514701417+0.0103007364428002i | -11.9917 | 177.652 | -2.16077654326261+0.285555651282375i | 6.7674 | 172.4717 | 0 | 0
[7 empty] | 52 | 3311.3112 | 1757.57575757576 | 1+1199.78856041378i | 1199.789 | 1.57 | 1+5.8255629522981i | 5.9108 | 1.4008 | 1-0.00374933925129304i | 1 | -0.0037493 | 0.995614087215427-0.088138917597293i | 0.99951 | -0.088297 | 8.63203646573213-0.732184702406558i | 18.7534 | -4.8483 | -0.0000114342530449913 | 0.0024977101157978i | 0.0024977 | 1.5708 | 1+0.0228766082496385i | 1.0003 | 0.022873 | 1+54.926736407382i | 54.9358 | 1.5526 | -0.251212600559387+0.0103247866075537i | -11.9918 | 177.6465 | -2.16091667787037+0.273057957678659i | 6.7616 | 172.7982 | 0 | 0
[7 empty] | 53 | 3388.4416 | 1757.57575757576 | 1+1227.73522609003i | 1227.7356 | 1.57 | 1+5.96125774517703i | 6.0446 | 1.4046 | 1-0.00383667258153135i | 1 | -0.0038367 | 0.995407385514012-0.0901919367245209i | 0.99949 | -0.090361 | 8.63074268094312-0.682062673855572i | 18.748 | -4.5185 | -0.0000114342530449913 | 0.00255588925824465i | 0.0025559 | 1.5708 | 1+0.0234094729090072i | 1.0003 | 0.023405 | 1+56.2061444545262i | 56.215 | 1.553 | -0.251206407990874+0.0103542983618748i | -11.992 | 177.6397 | -2.16103558674665+0.260703799126962i | 6.756 | 173.1212 | 0 | 0
[7 empty] | 54 | 3467.3685 | 1757.57575757576 | 1+1256.33285323416i | 1256.3333 | 1.57 | 1+6.10011327581903i | 6.1815 | 1.4083 | 1-0.00392604016635674i | 1 | -0.003926 | 0.99519094226153-0.0922927768104314i | 0.99946 | -0.092474 | 8.62939204823199-0.632298395845337i | 18.7429 | -4.1907 | -0.0000114342530449913 | 0.0026154235670074i | 0.0026154 | 1.5708 | 1+0.0239547495807732i | 1.0003 | 0.02395 | 1+57.5153537434365i | 57.524 | 1.5534 | -0.251199923902816+0.010389286442501i | -11.9922 | 177.6317 | -2.16113349669187+0.248486534733944i | 6.7507 | 173.441 | 0 | 0
[7 empty] | 55 | 3548.1339 | 1757.57575757576 | 1+1285.59660468659i | 1285.597 | 1.57 | 1+6.24220316726437i | 6.3218 | 1.4119 | 1-0.0040174893896456i | 1 | -0.0040175 | 0.994964298352823-0.0944425517482457i | 0.99944 | -0.094637 | 8.62798157395589-0.582865214680912i | 18.738 | -3.8648 | -0.0000114342530449913 | 0.0026763446079646i | 0.0026763 | 1.5708 | 1+0.0245127273778455i | 1.0003 | 0.024508 | 1+58.8550584342069i | 58.8636 | 1.5538 | -0.251193134587857+0.0104297684247745i | -11.9924 | 177.6224 | -2.16121058751627+0.236399590107504i | 6.7456 | 173.7576 | 0 | 0
[7 empty] | 56 | 3630.7805 | 1757.57575757576 | 1+1315.54199647573i | 1315.5424 | 1.57 | 1+6.38760275745438i | 6.4654 | 1.4155 | 1-0.00411106873898663i | 1 | -0.004111 | 0.994726973045774-0.0966424013770926i | 0.99941 | -0.096851 | 8.62650812516526-0.533736634178428i | 18.7333 | -3.5405 | -0.0000114342530449913 | 0.00273868468225857i | 0.0027387 | 1.5708 | 1+0.0250837021474379i | 1.0003 | 0.025078 | 1+60.2259688559984i | 60.2343 | 1.5542 | -0.25118602569568+0.0104757647273269i | -11.9925 | 177.6119 | -2.16126699218574+0.224436453445074i | 6.7408 | 174.0714 | 0 | 0
[7 empty] | 57 | 3715.3523 | 1757.57575757576 | 1+1346.18490604464i | 1346.1853 | 1.5701 | 1+6.53638913917629i | 6.6124 | 1.419 | 1-0.0042068278313895i | 1 | -0.0042068 | 0.994478462941588-0.0988934920863628i | 0.99938 | -0.099117 | 8.62496842177214-0.484886300471707i | 18.7289 | -3.2177 | -0.0000114342530449913 | 0.00280247684342183i | 0.0028025 | 1.5708 | 1+0.0256679766279309i | 1.0003 | 0.025662 | 1+61.6288118836621i | 61.6369 | 1.5546 | -0.251178582202987+0.0105272986179402i | -11.9927 | 177.6 | -2.16130279684545+0.212590671628435i | 6.7361 | 174.3823 | 0 | 0
[7 empty] | 58 | 3801.894 | 1757.57575757576 | 1+1377.54158066961i | 1377.5419 | 1.5701 | 1+6.68864120093913i | 6.763 | 1.4224 | 1-0.00430481743959252i | 1 | -0.0043048 | 0.994218240917016-0.101197017434147i | 0.99936 | -0.10144 | 8.62335902829233-0.436287986829662i | 18.7246 | -2.8963 | -0.0000114342530449913 | 0.00286775491490265i | 0.0028678 | 1.5708 | 1+0.0262658606093879i | 1.0003 | 0.02626 | 1+63.0643313231403i | 63.0723 | 1.5549 | -0.251170788382104+0.0105843962205668i | -11.9929 | 177.587 | -2.16131804071924+0.200855846321295i | 6.7317 | 174.6906 | 0 | 0
[7 empty] | 59 | 3890.4514 | 1757.57575757576 | 1+1409.62864607456i | 1409.629 | 1.5701 | 1+6.84443966880134i | 6.9171 | 1.4257 | 1-0.004405089518983i | 1 | -0.0044051 | 0.993945755006255-0.103554198780076i | 0.99933 | -0.10381 | 8.62167634513525-0.387915578474314i | 18.7206 | -2.5762 | -0.0000114342530449913 | 0.00293455350799857i | 0.0029346 | 1.5708 | 1+0.0268776710978097i | 1.0004 | 0.026871 | 1+64.5332883058411i | 64.541 | 1.5553 | -0.251162627768139+0.0106470865234847i | -11.9931 | 177.5726 | -2.16131271588275+0.189225630065943i | 6.7275 | 174.9964 | 0 | 0
[7 empty] | 60 | 3981.0717 | 1757.57575757576 | 1+1442.46311524631i | 1442.4635 | 1.5701 | 1+7.0038671491728i | 7.0749 | 1.429 | 1-0.00450769723514469i | 1 | -0.0045077 | 0.993660427230156-0.1059662859329i | 0.99929 | -0.10624 | 8.61991659940797-0.339743057388964i | 18.7168 | -2.2571 | -0.0000114342530449913 | 0.00300290804020784i | 0.0030029 | 1.5708 | 1+0.0275037324832156i | 1.0004 | 0.027497 | 1+66.0364616922006i | 66.044 | 1.5557 | -0.251154083124626+0.0107154013885677i | -11.9933 | 177.557 | -2.16128676690615+0.177693722375116i | 6.7235 | 175.2999 | 0 | 0
[7 empty] | 61 | 4073.8028 | 1757.57575757576 | 1+1476.06239745501i | 1476.0627 | 1.5701 | 1+7.16700817261391i | 7.2364 | 1.4322 | 1-0.0046126949920469i | 1 | -0.0046127 | 0.99336165237025-0.108434557813155i | 0.99926 | -0.10873 | 8.61807583520489-0.291744487106122i | 18.7132 | -1.9389 | -0.0000114342530449913 | 0.00307285475400822i | 0.0030729 | 1.5708 | 1+0.0281443767116391i | 1.0004 | 0.028137 | 1+67.5746484846454i | 67.582 | 1.556 | -0.251145136407577+0.0107893755616451i | -11.9935 | 177.54 | -2.16124009036395+0.166253865815189i | 6.7197 | 175.6012 | 0 | 0
[7 empty] | 62 | 4168.6938 | 1757.57575757576 | 1+1510.44430748485i | 1510.4446 | 1.5701 | 1+7.33394923865473i | 7.4018 | 1.4353 | 1-0.00472013846089013i | 1 | -0.0047201 | 0.993048796685002-0.110960323131264i | 0.99923 | -0.11128 | 8.61614990334468-0.243893997465304i | 18.7097 | -1.6214 | -0.0000114342530449913 | 0.00314443073607321i | 0.0031444 | 1.5708 | 1+0.02879994346113i | 1.0004 | 0.028792 | 1+69.1486642501731i | 69.1559 | 1.5563 | -0.251135768727894+0.0108690466839267i | -11.9937 | 177.5218 | -2.16117253420686+0.154899842076732i | 6.716 | 175.9004 | 0 | 0
[7 empty] | 63 | 4265.7952 | 1757.57575757576 | 1+1545.6270750796i | 1545.6274 | 1.5701 | 1+7.50477886165815i | 7.5711 | 1.4383 | 1-0.00483008460962373i | 1 | -0.00483 | 0.99272119656556-0.113544921081431i | 0.99919 | -0.11388 | 8.61413445052007-0.196165769330791i | 18.7065 | -1.3045 | -0.0000114342530449913 | 0.00321767393693593i | 0.0032177 | 1.5708 | 1+0.0294707803218562i | 1.0004 | 0.029462 | 1+70.7593435527768i | 70.7664 | 1.5567 | -0.251125960312044+0.010954455304466i | -11.9939 | 177.5023 | -2.16108389699151+0.143625468028429i | 6.7126 | 176.1977 | 0 | 0
[7 empty] | 64 | 4365.1583 | 1757.57575757576 | 1+1581.62935460835i | 1581.6297 | 1.5702 | 1+7.67958761775151i | 7.7444 | 1.4413 | 1-0.00494259173315108i | 1 | -0.0049426 | 0.992378157128147-0.116189722051699i | 0.99916 | -0.11655 | 8.61202490781943-0.14853401925959i | 18.7034 | -0.9881 | -0.0000114342530449913 | 0.00329262319111096i | 0.0032926 | 1.5708 | 1+0.030157242980401i | 1.0005 | 0.030148 | 1+72.4075403959427i | 72.4144 | 1.557 | -0.251115690460935+0.0110456448936337i | -11.9941 | 177.4814 | -2.16097392696248+0.132424591750212i | 6.7093 | 176.4933 | 0 | 0
[7 empty] | 65 | 4466.8359 | 1757.57575757576 | 1+1618.47023495626i | 1618.4705 | 1.5702 | 1+7.85846819285117i | 7.9218 | 1.4442 | 1-0.00505771948423829i | 1 | -0.0050577 | 0.992018950740124-0.118896128350552i | 0.99912 | -0.11928 | 8.60981647857726-0.100972984110591i | 18.7005 | -0.67191 | -0.0000114342530449913 | 0.00336931823768494i | 0.0033693 | 1.5708 | 1+0.0308596954083523i | 1.0005 | 0.03085 | 1+74.0941286754538i | 74.1009 | 1.5573 | -0.251104937506905+0.0111426618575704i | -11.9944 | 177.4592 | -2.16084232098037+0.1212910885415i | 6.7061 | 176.7873 | 0 | 0
[7 empty] | 66 | 4570.8819 | 1757.57575757576 | 1+1656.16924964572i | 1656.1696 | 1.5702 | 1+8.0415154318058i | 8.1035 | 1.4471 | 1-0.00517552890514287i | 1 | -0.0051755 | 0.991642815476584-0.121665574950433i | 0.99908 | -0.12208 | 8.60750412550876-0.0534569055860221i | 18.6977 | -0.35583 | -0.0000114342530449913 | 0.00344779974138674i | 0.0034478 | 1.5708 | 1+0.0315785100552855i | 1.0005 | 0.031568 | 1+75.8200026427404i | 75.8266 | 1.5576 | -0.251093678768742+0.0112455555535856i | -11.9946 | 177.4356 | -2.16068872328963+0.110218856900314i | 6.7031 | 177.0798 | 0 | 0
[7 empty] | 67 | 4677.3514 | 1757.57575757576 | 1+1694.74638719334i | 1694.7467 | 1.5702 | 1+8.22882638868441i | 8.2894 | 1.4499 | 1-0.00529608245997918i | 1 | -0.005296 | 0.991248953504202-0.124499530248587i | 0.99904 | -0.12494 | 8.60508255707749-0.0059600146969182i | 18.6951 | -0.039684 | -0.0000114342530449913 | 0.00352810931414845i | 0.0035281 | 1.5708 | 1+0.0323140680462409i | 1.0005 | 0.032303 | 1+77.5860773790244i | 77.5925 | 1.5579 | -0.251081890504649+0.0113543783064701i | -11.9948 | 177.4107 | -2.16051272411801+0.0992018144690026i | 6.7003 | 177.3711 | 0 | 0
[7 empty] | 68 | 4786.3009 | 1757.57575757576 | 1+1734.22210170807i | 1734.2224 | 1.5702 | 1+8.42050037823571i | 8.4797 | 1.4526 | 1-0.00541944406783771i | 1 | -0.0054194 | 0.990836529388929-0.127399496845625i | 0.99899 | -0.12788 | 8.60254621304529+0.0415434838550066i | 18.6926 | 0.27669 | -0.0000114342530449913 | 0.00361028953716856i | 0.0036103 | 1.5708 | 1+0.0330667593838018i | 1.0005 | 0.033055 | 1+79.3932892805081i | 79.3996 | 1.5582 | -0.251069547863069+0.0114691854256827i | -11.9951 | 177.3845 | -2.1603138581+0.0882338939422877i | 6.6976 | 177.6612 | 0 | 0
[7 empty] | 69 | 4897.7882 | 1757.57575757576 | 1+1774.61732373628i | 1774.6176 | 1.5702 | 1+8.61663902854606i | 8.6745 | 1.4553 | 1-0.00554567913667584i | 1 | -0.0055456 | 0.990404668323922-0.130367012342222i | 0.99895 | -0.13088 | 8.59988924914562+0.0890794273858991i | 18.6903 | 0.59346 | -0.0000114342530449913 | 0.00369438398348912i | 0.0036944 | 1.5708 | 1+0.0338369831548783i | 1.0006 | 0.033824 | 1+81.2425965548627i | 81.2488 | 1.5585 | -0.25105662483125+0.0115900352233705i | -11.9953 | 177.3568 | -2.16009160251413+0.0773090389332788i | 6.695 | 177.9503 | 0 | 0
[7 empty] | 70 | 5011.8723 | 1757.57575757576 | 1+1815.95347135936i | 1815.9537 | 1.5702 | 1+8.81734633492404i | 8.8739 | 1.4579 | 1-0.00567485459799798i | 1 | -0.0056748 | 0.989952454273962-0.133403650154375i | 0.9989 | -0.13395 | 8.59710552082086+0.136673711034692i | 18.6881 | 0.91079 | -0.0000114342530449913 | 0.00378043724109868i | 0.0037804 | 1.5708 | 1+0.0346251477423089i | 1.0006 | 0.034611 | 1+83.1349797292837i | 83.141 | 1.5588 | -0.251043094181499+0.0117169890331829i | -11.9956 | 177.3278 | -2.15984537532503+0.066421199793157i | 6.6926 | 178.2386 | 0 | 0
[7 empty] | 71 | 5128.6138 | 1757.57575757576 | 1+1858.25246154994i | 1858.2527 | 1.5703 | 1+9.02272871504013i | 9.078 | 1.4604 | 1-0.00580703894234353i | 1 | -0.005807 | 0.989478928032419-0.136511020347645i | 0.99885 | -0.1371 | 8.59418856595678+0.184352303669273i | 18.6861 | 1.2289 | -0.0000114342530449913 | 0.00386849493657346i | 0.0038685 | 1.5708 | 1+0.0354316710413904i | 1.0006 | 0.035417 | 1+85.0714421703783i | 85.0773 | 1.559 | -0.251028927414969+0.0118501112298298i | -11.9959 | 177.2973 | -2.15957453301808+0.055564329380143i | 6.6902 | 178.5261 | 0 | 0
[7 empty] | 72 | 5248.0746 | 1757.57575757576 | 1+1901.53672179251i | 1901.537 | 1.5703 | 1+9.23289506535091i | 9.2869 | 1.4629 | 1-0.00594230225560159i | 1 | -0.0059422 | 0.988983085186647-0.139690770490841i | 0.9988 | -0.14032 | 8.59113158654367+0.232141263897274i | 18.6842 | 1.5478 | -0.0000114342530449913 | 0.0039586037592692i | 0.0039586 | 1.5708 | 1+0.0362569806814518i | 1.0007 | 0.036241 | 1+87.0530106161657i | 87.0588 | 1.5593 | -0.251014094702913+0.0119894692493351i | -11.9961 | 177.2654 | -2.15927836821486+0.0447323787734925i | 6.688 | 178.8132 | 0 | 0
[7 empty] | 73 | 5370.318 | 1757.57575757576 | 1+1945.82920197479i | 1945.8295 | 1.5703 | 1+9.44795681883713i | 9.5007 | 1.4653 | 1-0.00608071625617121i | 1 | -0.0060806 | 0.988463873987493-0.142944586529576i | 0.99875 | -0.14362 | 8.58792742918853+0.280066756183624i | 18.6824 | 1.8678 | -0.0000114342530449913 | 0.00405081148607642i | 0.0040508 | 1.5708 | 1+0.0371015142525882i | 1.0007 | 0.037085 | 1+89.0807357204643i | 89.0863 | 1.5596 | -0.250998564825282+0.0121351336099337i | -11.9964 | 177.2321 | -2.15895610705598+0.0339192929282555i | 6.6859 | 179.0999 | 0 | 0
[7 empty] | 74 | 5495.4087 | 1757.57575757576 | 1+1991.15338655606i | 1991.1536 | 1.5703 | 1+9.66802800408721i | 9.7196 | 1.4677 | 1-0.00622235433298767i | 1 | -0.0062223 | 0.987920193118392-0.146274193680185i | 0.99869 | -0.14699 | 8.5845685643958+0.328155067074906i | 18.6807 | 2.1891 | -0.0000114342530449913 | 0.00414516700675239i | 0.0041452 | 1.5708 | 1+0.0379657195376781i | 1.0007 | 0.037947 | 1+91.1556926099651i | 91.1612 | 1.5598 | -0.250982305106533+0.0122871779335513i | -11.9967 | 177.1972 | -2.15860690633609+0.0231190062666534i | 6.684 | 179.3864 | 0 | 0
[7 empty] | 75 | 5623.4133 | 1757.57575757576 | 1+2037.53330701891i | 2037.5336 | 1.5703 | 1+9.89322530575652i | 9.9436 | 1.4701 | 1-0.00636729158443407i | 1 | -0.0063672 | 0.987350889359326-0.149681357344451i | 0.99863 | -0.15045 | 8.58104706452922+0.376432621528704i | 18.6792 | 2.5118 | -0.0000114342530449913 | 0.00424172034984311i | 0.0042417 | 1.5708 | 1+0.0388500547498025i | 1.0008 | 0.038831 | 1+93.2789814542757i | 93.2843 | 1.5601 | -0.25096528134857+0.0124456789678072i | -11.9971 | 177.161 | -2.15822985037545+0.0123254382020441i | 6.6821 | 179.6728 | 0 | 0
[7 empty] | 76 | 5754.3994 | 1757.57575757576 | 1+2084.99355461107i | 2084.9938 | 1.5703 | 1+10.1236681264353i | 10.1729 | 1.4723 | 1-0.00651560485815959i | 1 | -0.0065155 | 0.986754755140696-0.153167884045648i | 0.99857 | -0.15399 | 8.57735458035915+0.424925999343343i | 18.6777 | 2.8361 | -0.0000114342530449913 | 0.00434052270920912i | 0.0043405 | 1.5708 | 1+0.0397549887751964i | 1.0008 | 0.039734 | 1+95.4517280492466i | 95.457 | 1.5603 | -0.25094745776065+0.0126107166084726i | -11.9974 | 177.1232 | -2.15782394761009+0.00153248859167812i | 6.6803 | 179.9593 | 0 | 0
[7 empty] | 77 | 5888.4366 | 1757.57575757576 | 1+2133.55929338406i | 2133.5595 | 1.5703 | 1+10.3594786499573i | 10.4076 | 1.4746 | 1-0.00666737279182516i | 1 | -0.0066673 | 0.986130525981899-0.156735622386383i | 0.99851 | -0.15762 | 8.57348231609319+0.473661951680869i | 18.6764 | 3.1622 | -0.0000114342530449913 | 0.00444162647116917i | 0.0044416 | 1.5708 | 1+0.0406810014218586i | 1.0008 | 0.040659 | 1+97.6750844138826i | 97.6802 | 1.5606 | -0.25092879688616+0.0127823739223112i | -11.9977 | 177.0839 | -2.15738812688119-0.0092659668854051i | 6.6786 | -179.7539 | 0 | 0
[7 empty] | 78 | 6025.5959 | 1757.57575757576 | 1+2183.25627353538i | 2183.2565 | 1.5703 | 1+10.6007819061833i | 10.6478 | 1.4767 | 1-0.00682267585479805i | 1 | -0.0068226 | 0.985476877809196-0.160386464028748i | 0.99844 | -0.16134 | 8.56942100278179+0.522667417672583i | 18.6752 | 3.4903 | -0.0000114342530449913 | 0.00454508524227611i | 0.0045451 | 1.5708 | 1+0.0416285836739513i | 1.0009 | 0.041605 | 1+99.9502294011571i | 99.9552 | 1.5608 | -0.2509092595261+0.012960737170226i | -11.9981 | 177.043 | -2.15692123340328-0.0200760814285773i | 6.6771 | -179.4667 | 0 | 0
[7 empty] | 79 | 6165.95 | 1757.57575757576 | 1+2234.11084506175i | 2234.1111 | 1.5703 | 1+10.847705837294i | 10.8937 | 1.4789 | 1-0.00698159639081796i | 1 | -0.0069815 | 0.984792424147177-0.164122344697308i | 0.99837 | -0.16514 | 8.56516086997741+0.571969541092607i | 18.674 | 3.8205 | -0.0000114342530449913 | 0.00465095387773982i | 0.004651 | 1.5708 | 1+0.0425982379521275i | 1.0009 | 0.042572 | 1+102.278369323058i | 102.2833 | 1.561 | -0.250888804659181+0.0131458958306282i | -11.9985 | 177.0006 | -2.15642202438772-0.0309040418968887i | 6.6756 | -179.1789 | 0 | 0
[7 empty] | 80 | 6309.5734 | 1757.57575757576 | 1+2286.14997173012i | 2286.1502 | 1.5704 | 1+11.100381365626i | 11.1453 | 1.481 | 1-0.00714421866165661i | 1 | -0.0071441 | 0.98407571317786-0.167945245205441i | 0.9983 | -0.16903 | 8.56069161552169+0.621595687080285i | 18.673 | 4.153 | -0.0000114342530449913 | 0.00475928851051215i | 0.0047593 | 1.5708 | 1+0.04359047837992i | 1.0009 | 0.043563 | 1+104.660738590188i | 104.6655 | 1.5612 | -0.25086738935833+0.0133379426229366i | -11.9989 | 176.9566 | -2.15588916429661-0.0417560736737458i | 6.6742 | -178.8904 | 0 | 0
[7 empty] | 81 | 6456.5423 | 1757.57575757576 | 1+2339.40124537428i | 2339.4015 | 1.5704 | 1+11.358942463089i | 11.4029 | 1.483 | 1-0.00731062889179462i | 1 | -0.0073105 | 0.983325224661187-0.171857192505601i | 0.99823 | -0.17302 | 8.55600237332292+0.671573458887704i | 18.6721 | 4.488 | -0.0000114342530449913 | 0.00487014658104939i | 0.0048701 | 1.5708 | 1+0.044605831056338i | 1.001 | 0.044576 | 1+107.098600366267i | 107.1033 | 1.5615 | -0.250844968703525+0.0135369735311133i | -11.9993 | 176.911 | -2.15532121970063-0.0526384456169892i | 6.6728 | -178.601 | 0 | 0
[7 empty] | 82 | 6606.9345 | 1757.57575757576 | 1+2393.89290052437i | 2393.8931 | 1.5704 | 1+11.6235262221992i | 11.6665 | 1.485 | 1-0.00748091531413863i | 1 | -0.0074808 | 0.982539366710393-0.175860260764026i | 0.99815 | -0.17711 | 8.55108167897482+0.721930714621535i | 18.6713 | 4.8258 | -0.0000114342530449913 | 0.00498358686776792i | 0.0049836 | 1.5708 | 1+0.0456448343348098i | 1.001 | 0.045613 | 1+109.593247237878i | 109.5978 | 1.5617 | -0.250821495690749+0.0137430878271282i | -11.9997 | 176.8638 | -2.15471665371037-0.0635574750953669i | 6.6716 | -178.3104 | 0 | 0
[7 empty] | 83 | 6760.8298 | 1757.57575757576 | 1+2449.65382937724i | 2449.654 | 1.5704 | 1+11.8942729287681i | 11.9362 | 1.4869 | 1-0.00765516821680384i | 1 | -0.007655 | 0.981716472415405-0.179956572460494i | 0.99807 | -0.1813 | 8.54591743305858+0.772695583942834i | 18.6705 | 5.1665 | -0.0000114342530449913 | 0.0050996695182093i | 0.0050997 | 1.5708 | 1+0.0467080391086268i | 1.0011 | 0.046674 | 1+112.146001899813i | 112.1505 | 1.5619 | -0.250796921136947+0.0139563880942426i | -12.0001 | 176.8149 | -2.15407381994987-0.0745195331118591i | 6.6704 | -178.0187 | 0 | 0
[7 empty] | 84 | 6918.3097 | 1757.57575757576 | 1+2506.71359711544i | 2506.7138 | 1.5704 | 1+12.171326136283i | 12.2123 | 1.4888 | 1-0.00783347999098572i | 1 | -0.0078333 | 0.980854796307094-0.184148299513687i | 0.99799 | -0.18558 | 8.54049686195468+0.823896484679243i | 18.6699 | 5.5102 | -0.0000114342530449913 | 0.00521845608093135i | 0.0052185 | 1.5708 | 1+0.0477960091030332i | 1.0011 | 0.04776 | 1+114.758217856383i | 114.7626 | 1.5621 | -0.250771193580786+0.0141769802499879i | -12.0006 | 176.7643 | -2.15339095603666-0.0855310495130124i | 6.6693 | -177.7255 | 0 | 0
[7 empty] | 85 | 7079.4578 | 1757.57575757576 | 1+2565.10245758311i | 2565.1027 | 1.5704 | 1+12.454832742022i | 12.4949 | 1.4907 | 1-0.00801594517994719i | 1 | -0.0080158 | 0.979952510654909-0.188437664432773i | 0.99791 | -0.18997 | 8.53480647598206+0.875562139296211i | 18.6693 | 5.8573 | -0.0000114342530449913 | 0.00534000953814194i | 0.00534 | 1.5708 | 1+0.048909321174121i | 1.0012 | 0.04887 | 1+117.431280139064i | 117.4355 | 1.5623 | -0.25074425917909+0.0144049735687123i | -12.0011 | 176.712 | -2.15266617653135-0.0965985182824915i | 6.6683 | -177.4306 | 0 | 0
[7 empty] | 86 | 7244.3596 | 1757.57575757576 | 1+2624.85136932694i | 2624.8516 | 1.5704 | 1+12.74494306494i | 12.7841 | 1.4925 | 1-0.00820266052914666i | 1 | -0.0082025 | 0.979007701590009-0.192826941495809i | 0.99782 | -0.19447 | 8.52883202466357+0.927721591162397i | 18.6689 | 6.2079 | -0.0000114342530449913 | 0.00546439433909303i | 0.0054644 | 1.5708 | 1+0.0500485656146868i | 1.0013 | 0.050007 | 1+120.166606040863i | 120.1708 | 1.5625 | -0.250716061598746+0.0146404807035539i | -12.0016 | 176.658 | -2.15189746531459-0.107728502915419i | 6.6673 | -177.134 | 0 | 0
[7 empty] | 87 | 7413.1024 | 1757.57575757576 | 1+2685.9920120108i | 2685.9922 | 1.5704 | 1+13.0418109253703i | 13.0801 | 1.4943 | 1-0.00839372503753371i | 1 | -0.0083935 | 0.978018365045695-0.197318457955592i | 0.99772 | -0.19908 | 8.52255844890604+0.980404220533341i | 18.6685 | 6.5623 | -0.0000114342530449913 | 0.00559167643425252i | 0.0055917 | 1.5708 | 1+0.0512143464672125i | 1.0013 | 0.05117 | 1+122.965645867777i | 122.9697 | 1.5627 | -0.2506865419039+0.0148836177076882i | -12.0021 | 176.6023 | -2.15108266734754-0.118927641868546i | 6.6664 | -176.8355 | 0 | 0
[7 empty] | 88 | 7585.7758 | 1757.57575757576 | 1+2748.55680321273i | 2748.557 | 1.5704 | 1+13.345593726582i | 13.383 | 1.496 | 1-0.00858924001003976i | 1 | -0.008589 | 0.976982402506514-0.201914595273602i | 0.99763 | -0.2038 | 8.51596982986333+1.03363976016336i | 18.6682 | 6.9205 | -0.0000114342530449913 | 0.00572192331027204i | 0.0057219 | 1.5708 | 1+0.0524072818441371i | 1.0014 | 0.052359 | 1+125.829883707773i | 125.8339 | 1.5628 | -0.250655638438302+0.0151345040546918i | -12.0026 | 176.5447 | -2.15021947976699-0.130202654079261i | 6.6656 | -176.5348 | 0 | 0
[7 empty] | 89 | 7762.4712 | 1757.57575757576 | 1+2812.57891561318i | 2812.5791 | 1.5704 | 1+13.6564525382374i | 13.693 | 1.4977 | 1-0.00878930911129117i | 1 | -0.0087891 | 0.975897616557026-0.206617790382682i | 0.99753 | -0.20864 | 8.50904933423696+1.08745831044049i | 18.668 | 7.2829 | -0.0000114342530449913 | 0.00585520402576928i | 0.0058552 | 1.5708 | 1+0.053628004255588i | 1.0014 | 0.053577 | 1+128.760838217667i | 128.7647 | 1.563 | -0.250623286702546+0.0153932626578455i | -12.0032 | 176.4853 | -2.14930544226265-0.141560344544118i | 6.6648 | -176.2318 | 0 | 0
[7 empty] | 90 | 7943.2823 | 1757.57575757576 | 1+2878.09229458357i | 2878.0925 | 1.5704 | 1+13.974552181793i | 14.0103 | 1.4994 | 1-0.00899403842057362i | 1 | -0.0089938 | 0.974761706220792-0.211430536979132i | 0.99743 | -0.2136 | 8.50177915574794+1.14189035392117i | 18.6678 | 7.6497 | -0.0000114342530449913 | 0.00599158924794375i | 0.0059916 | 1.5708 | 1+0.0548771609447455i | 1.0015 | 0.054822 | 1+131.760063428334i | 131.7639 | 1.5632 | -0.250589419226066+0.0156600198881906i | -12.0038 | 176.4241 | -2.14833792667969-0.153007609944936i | 6.664 | -175.9262 | 0 | 0
[7 empty] | 91 | 8128.3052 | 1757.57575757576 | 1+2945.13167618461i | 2945.1318 | 1.5705 | 1+14.3000613178906i | 14.335 | 1.501 | 1-0.00920353648807687i | 1 | -0.0092033 | 0.973572262079696-0.216355386844903i | 0.99732 | -0.21867 | 8.49414045249713+1.19696676912175i | 18.6678 | 8.0211 | -0.0000114342530449913 | 0.00613115129004557i | 0.0061312 | 1.5708 | 1+0.0561554142310214i | 1.0016 | 0.056096 | 1+134.829149568682i | 134.8329 | 1.5634 | -0.250553965433664+0.0159349055911398i | -12.0044 | 176.361 | -2.14731412578534-0.164551444307352i | 6.6633 | -175.6179 | 0 | 0
[7 empty] | 92 | 8317.6377 | 1757.57575757576 | 1+3013.73260558378i | 3013.7328 | 1.5705 | 1+14.6331525357825i | 14.6673 | 1.5026 | 1-0.00941791439244927i | 1 | -0.0094176 | 0.972326761163242-0.221394951200581i | 0.99721 | -0.22388 | 8.48611327990661+1.25271884339995i | 18.6678 | 8.3973 | -0.0000114342530449913 | 0.00627396414971672i | 0.006274 | 1.5708 | 1+0.057463441861227i | 1.0016 | 0.0574 | 1+137.969723908806i | 137.9733 | 1.5635 | -0.250516851506372+0.0162180531014253i | -12.0051 | 176.2959 | -2.14623104113203-0.176198944673024i | 6.6627 | -175.3067 | 0 | 0
[7 empty] | 93 | 8511.3804 | 1757.57575757576 | 1+3083.9314559019i | 3083.9316 | 1.5705 | 1+14.9740024448416i | 15.0074 | 1.5041 | 1-0.00963728579969341i | 1 | -0.009637 | 0.971022561597-0.226551902089894i | 0.9971 | -0.22921 | 8.47767651891903+1.30917828473459i | 18.6679 | 8.7786 | -0.0000114342530449913 | 0.00642010354822581i | 0.0064201 | 1.5708 | 1+0.0588019373689262i | 1.0017 | 0.058734 | 1+141.183451622792i | 141.187 | 1.5637 | -0.250478000236422+0.016509599256155i | -12.0058 | 176.229 | -2.14508546994594-0.187957316762601i | 6.6621 | -174.9924 | 0 | 0
[7 empty] | 94 | 8709.6359 | 1757.57575757576 | 1+3155.7654474986i | 3155.7656 | 1.5705 | 1+15.3227917682012i | 15.3554 | 1.5056 | 1-0.00986176702343308i | 1 | -0.0098614 | 0.969656896998833-0.231828973796464i | 0.99699 | -0.23468 | 8.46880779910295+1.36637723218046i | 18.6681 | 9.1653 | -0.0000114342530449913 | 0.00656964697061628i | 0.0065696 | 1.5708 | 1+0.0601716104421539i | 1.0018 | 0.060099 | 1+144.472036671612i | 144.4755 | 1.5639 | -0.250437330876151+0.0168096844057296i | -12.0065 | 176.16 | -2.1438739909626-0.199833880601515i | 6.6616 | -174.6748 | 0 | 0
[7 empty] | 95 | 8912.5094 | 1757.57575757576 | 1+3229.27266770705i | 3229.2728 | 1.5705 | 1+15.6797054385775i | 15.7116 | 1.5071 | 1-0.0100914770865845i | 1.0001 | -0.010091 | 0.968226870611029-0.23722896429356i | 0.99687 | -0.24028 | 8.45948341629346+1.42434826474295i | 18.6683 | 9.5574 | -0.0000114342530449913 | 0.00672267370679012i | 0.0067227 | 1.5708 | 1+0.0615731872997036i | 1.0019 | 0.061496 | 1+147.837222706588i | 147.8406 | 1.564 | -0.250394758980584+0.0171184524223545i | -12.0072 | 176.089 | -2.14259294912591-0.211836076075207i | 6.661 | -174.3536 | 0 | 0
[7 empty] | 96 | 9120.1084 | 1757.57575757576 | 1+3304.4920910284i | 3304.4922 | 1.5705 | 1+16.0449326963228i | 16.0761 | 1.5086 | 1-0.0103265377844637i | 1.0001 | -0.010326 | 0.966729449155893-0.242754736727622i | 0.99674 | -0.24602 | 8.4496782443692+1.4831244083774i | 18.6686 | 9.9554 | -0.0000114342530449913 | 0.00687926489354841i | 0.0068793 | 1.5708 | 1+0.063007411076177i | 1.002 | 0.062924 | 1+151.280793993901i | 151.2841 | 1.5642 | -0.250350196243499+0.017436050705865i | -12.008 | 176.016 | -2.14123843905983-0.22397146837374i | 6.6606 | -174.0286 | 0 | 0
[7 empty] | 97 | 9332.543 | 1757.57575757576 | 1+3381.46359979654i | 3381.4637 | 1.5705 | 1+16.4186671897635i | 16.4491 | 1.51 | 1-0.0105670737493642i | 1.0001 | -0.010567 | 0.965161456401757-0.248409220936335i | 0.99662 | -0.25191 | 8.4393656407441+1.54273914077542i | 18.669 | 10.3594 | -0.0000114342530449913 | 0.0070395035576111i | 0.0070395 | 1.5708 | 1+0.0644750422160047i | 1.0021 | 0.064386 | 1+154.804576360627i | 154.8078 | 1.5643 | -0.250303550326722+0.0177626301865568i | -12.0088 | 175.9408 | -2.13980628721552-0.236247753278413i | 6.6601 | -173.6997 | 0 | 0
[7 empty] | 98 | 9549.9259 | 1757.57575757576 | 1+3460.22800532425i | 3460.2281 | 1.5705 | 1+16.8011070778749i | 16.8308 | 1.5113 | 1-0.0108132125166382i | 1.0001 | -0.010813 | 0.963519566425764-0.254195415002073i | 0.99649 | -0.25794 | 8.42851734512391+1.60322639355061i | 18.6694 | 10.7698 | -0.0000114342530449913 | 0.00720347465963887i | 0.0072035 | 1.5708 | 1+0.0659768588766434i | 1.0022 | 0.065881 | 1+158.410438162821i | 158.4136 | 1.5645 | -0.25025472468248+0.0180983453247035i | -12.0097 | 175.8636 | -2.13829203258965-0.248672762234388i | 6.6597 | -173.3666 | 0 | 0
[7 empty] | 99 | 9772.3722 | 1757.57575757576 | 1+3540.82706954192i | 3540.8272 | 1.5705 | 1+17.192455135348i | 17.2215 | 1.5127 | 1-0.0110650845923185i | 1.0001 | -0.011065 | 0.961800296559142-0.260116386841519i | 0.99635 | -0.26413 | 8.41710337105208+1.66462055138036i | 18.6699 | 11.1868 | -0.0000114342530449913 | 0.00737126513928045i | 0.0073713 | 1.5708 | 1+0.0675136573411654i | 1.0023 | 0.067411 | 1+162.100291276138i | 162.1034 | 1.5646 | -0.250203618368506+0.0184433541064053i | -12.0106 | 175.7842 | -2.13669090590089-0.261254467143412i | 6.6593 | -173.029 | 0 | 0
[7 empty] | 100 | 10000 | 1757.57575757576 | 1+3623.30352714024i | 3623.3037 | 1.5705 | 1+17.5929188601029i | 17.6213 | 1.514 | 1-0.0113228235223132i | 1.0001 | -0.011322 | 0.96-0.266175275832316i | 0.99622 | -0.27047 | 8.40509188974187+1.72695644759695i | 18.6704 | 11.6107 | -0.0000114342530449913 | 0.00754296396126909i | 0.007543 | 1.5708 | 1+0.0690862524404586i | 1.0024 | 0.068977 | 1+165.876092109541i | 165.8791 | 1.5648 | -0.250150125855744+0.0187978180354055i | -12.0115 | 175.7025 | -2.13499780710502-0.274000984799535i | 6.6589 | -172.6868 | 0 | 0
[7 empty] | 1 | 10232.9299 | 1757.57575757576 | 1+3707.70110822875i | 3707.7012 | 1.5705 | 1+18.0027105833072i | 18.0305 | 1.5153 | 1-0.0115865659632148i | 1.0001 | -0.011586 | 0.958114858077964-0.272375294477606i | 0.99608 | -0.27698 | 8.3924491056663+1.79026935565042i | 18.671 | 12.0418 | -0.0000114342530449913 | 0.00771866216259295i | 0.0077187 | 1.5708 | 1+0.0706954779852604i | 1.0025 | 0.070578 | 1+169.73984264261i | 169.7428 | 1.5649 | -0.250094136828354+0.0191619021204702i | -12.0125 | 175.6186 | -2.13320728111976-0.28692058087784i | 6.6585 | -172.3396 | 0 | 0
[7 empty] | 2 | 10471.2855 | 1757.57575757576 | 1+3794.06456152206i | 3794.0647 | 1.5705 | 1+18.4220475819568i | 18.4492 | 1.5166 | 1-0.0118564517547564i | 1.0001 | -0.011856 | 0.956140872154272-0.278719730109341i | 0.99594 | -0.28365 | 8.37913912335027+1.85459497578396i | 18.6717 | 12.4803 | -0.0000114342530449913 | 0.00789845290076397i | 0.0078985 | 1.5708 | 1+0.0723421872082554i | 1.0026 | 0.072216 | 1+173.693591487021i | 173.6965 | 1.565 | -0.250035535975838+0.0195357748579138i | -12.0135 | 175.5324 | -2.13131349162253-0.300021673371331i | 6.6582 | -171.9872 | 0 | 0
[7 empty] | 3 | 10715.1931 | 1757.57575757576 | 1+3882.43967806628i | 3882.4398 | 1.5705 | 1+18.851152194079i | 18.8777 | 1.5178 | 1-0.0121326239939571i | 1.0001 | -0.012132 | 0.954073855140125-0.285211946631272i | 0.99579 | -0.29049 | 8.36512380478537+1.91996941617265i | 18.6724 | 12.9267 | -0.0000114342530449913 | 0.00808243150321137i | 0.0080824 | 1.5708 | 1+0.0740272532164701i | 1.0027 | 0.073892 | 1+177.739434972745i | 177.7422 | 1.5652 | -0.249974202777022+0.0199196082088133i | -12.0146 | 175.4439 | -2.12931019277538-0.31331283535448i | 6.6578 | -171.6294 | 0 | 0
[7 empty] | 4 | 10964.782 | 1757.57575757576 | 1+3972.87331551797i | 3972.8734 | 1.5705 | 1+19.290251936619i | 19.3162 | 1.519 | 1-0.0124152291109936i | 1.0001 | -0.012415 | 0.951909422615303-0.291855386302533i | 0.99565 | -0.2975 | 8.3503626168657+1.98642916767341i | 18.6732 | 13.3811 | -0.0000114342530449913 | 0.0082706955178254i | 0.0082707 | 1.5708 | 1+0.0757515694542068i | 1.0029 | 0.075607 | 1+181.87951825955i | 181.8823 | 1.5653 | -0.249910011275677+0.0203135775704306i | -12.0157 | 175.353 | -2.1271906987226-0.32680279693267i | 6.6574 | -171.2659 | 0 | 0
[7 empty] | 5 | 11220.1845 | 1757.57575757576 | 1+4065.41342298874i | 4065.4135 | 1.5706 | 1+19.7395796260725i | 19.7649 | 1.5202 | 1-0.0127044169468398i | 1.0001 | -0.012704 | 0.949642983528233-0.298653571562774i | 0.9955 | -0.3047 | 8.33481246822331+2.05401107121852i | 18.674 | 13.844 | -0.0000114342530449913 | 0.00846334476467857i | 0.0084633 | 1.5708 | 1+0.0775160501767586i | 1.003 | 0.077361 | 1+186.116036474397i | 186.1187 | 1.5654 | -0.249842829847571+0.02071786174133i | -12.0169 | 175.2597 | -2.1249478506984-0.340500446214912i | 6.6571 | -170.8963 | 0 | 0
[7 empty] | 6 | 11481.5362 | 1757.57575757576 | 1+4160.1090664685i | 4160.1092 | 1.5706 | 1+20.1993735019279i | 20.2241 | 1.5213 | 1-0.013000340832714i | 1.0001 | -0.013 | 0.947269730457744-0.305610106899806i | 0.99535 | -0.31208 | 8.31842753482723+2.12275227675679i | 18.6748 | 14.3156 | -0.0000114342530449913 | 0.00866048138895159i | 0.0086605 | 1.5708 | 1+0.0793216309351604i | 1.0031 | 0.079156 | 1+190.45123587532i | 190.4539 | 1.5655 | -0.249772520958684+0.0211326428796397i | -12.0181 | 175.1639 | -2.12257398157257-0.354414829122664i | 6.6567 | -170.5205 | 0 | 0
[7 empty] | 7 | 11748.9755 | 1757.57575757576 | 1+4257.01045484085i | 4257.0106 | 1.5706 | 1+20.6698773529844i | 20.6941 | 1.5225 | 1-0.0133031576713776i | 1.0001 | -0.013302 | 0.944784629415884-0.312728680760744i | 0.9952 | -0.31965 | 8.30115907370095+2.1926901924998i | 18.6757 | 14.7963 | -0.0000114342530449913 | 0.00886220991509206i | 0.0088622 | 1.5708 | 1+0.0811692690722301i | 1.0033 | 0.080992 | 1+194.887415042424i | 194.89 | 1.5657 | -0.249698940914425+0.0215581064538757i | -12.0194 | 175.0655 | -2.12006087765558-0.368555147819245i | 6.6563 | -170.1382 | 0 | 0
[7 empty] | 8 | 12022.6443 | 1757.57575757576 | 1+4356.16896650454i | 4356.1691 | 1.5706 | 1+21.1513406466116i | 21.175 | 1.5236 | 1-0.0136130280203267i | 1.0001 | -0.013612 | 0.942182409170163-0.320013067507674i | 0.99505 | -0.32743 | 8.28295522411091+2.26386242306919i | 18.6766 | 15.2865 | -0.0000114342530449913 | 0.00906863730223473i | 0.0090686 | 1.5708 | 1+0.0830599442301639i | 1.0034 | 0.08287 | 1+199.426926096623i | 199.4294 | 1.5658 | -0.249621939599608+0.0219944411857093i | -12.0208 | 174.9646 | -2.117399737576-0.382930757512629i | 6.6558 | -169.7489 | 0 | 0
[7 empty] | 9 | 12302.6877 | 1757.57575757576 | 1+4457.63717661499i | 4457.6373 | 1.5706 | 1+21.6440186610207i | 21.6671 | 1.5246 | 1-0.0139301161769218i | 1.0001 | -0.013929 | 0.939457550062551-0.32746712941887i | 0.99489 | -0.3354 | 8.26376079558755+2.33630669495899i | 18.6775 | 15.7865 | -0.0000114342530449913 | 0.00927987300091262i | 0.0092799 | 1.5708 | 1+0.0849946588699569i | 1.0036 | 0.084791 | 1+204.072175946766i | 204.0746 | 1.5659 | -0.249541360209006+0.0224418389840155i | -12.0222 | 174.8611 | -2.11458112803832-0.397551161348478i | 6.6553 | -169.3524 | 0 | 0
[7 empty] | 10 | 12589.2541 | 1757.57575757576 | 1+4561.46888496028i | 4561.469 | 1.5706 | 1+22.1481726206163i | 22.1707 | 1.5257 | 1-0.0142545902655008i | 1.0001 | -0.014254 | 0.936604272301555-0.335094818736624i | 0.99474 | -0.34359 | 8.2435170421601+2.41006076752409i | 18.6784 | 16.2967 | -0.0000114342530449913 | 0.00949602901108926i | 0.009496 | 1.5708 | 1+0.0869744388029201i | 1.0038 | 0.086756 | 1+208.825627565811i | 208.828 | 1.566 | -0.249457038968284+0.0229004948695025i | -12.0236 | 174.7549 | -2.11159493626372-0.412426003069546i | 6.6548 | -168.9484 | 0 | 0
[7 empty] | 11 | 12882.4955 | 1757.57575757576 | 1+4667.71914448657i | 4667.7193 | 1.5706 | 1+22.6640698345012i | 22.6861 | 1.5267 | 1-0.0145866223265205i | 1.0001 | -0.014586 | 0.933616523702497-0.342900179762778i | 0.9946 | -0.35199 | 8.22216142222222+2.48516232748105i | 18.6794 | 16.8175 | -0.0000114342530449913 | 0.00971721994154239i | 0.0097172 | 1.5708 | 1+0.0890003337345796i | 1.004 | 0.088766 | 1+213.689801296725i | 213.6921 | 1.5661 | -0.249368804845151+0.0233706068891783i | -12.0252 | 174.6459 | -2.10843031891482-0.427565057072021i | 6.6542 | -168.5365 | 0 | 0
[7 empty] | 12 | 13182.5674 | 1757.57575757576 | 1+4776.44429048782i | 4776.4444 | 1.5706 | 1+23.1919838382067i | 23.2135 | 1.5277 | 1-0.0149263884077744i | 1.0001 | -0.014925 | 0.930487966850025-0.350887351003061i | 0.99445 | -0.36061 | 8.19962734350016+2.56164886465664i | 18.6803 | 17.3493 | -0.0000114342530449913 | 0.00994356307063113i | 0.0099436 | 1.5708 | 1+0.0910734178212437i | 1.0041 | 0.090823 | 1+218.667276188806i | 218.6696 | 1.5662 | -0.249276479250581+0.0238523760198662i | -12.0268 | 174.5342 | -2.10507564730517-0.442978215437913i | 6.6535 | -168.1164 | 0 | 0
[7 empty] | 13 | 13489.6288 | 1757.57575757576 | 1+4887.70197047561i | 4887.7021 | 1.5706 | 1+23.7321945387254i | 23.7533 | 1.5287 | 1-0.0152740686577362i | 1.0001 | -0.015273 | 0.9272119656556-0.35906056736139i | 0.99431 | -0.36946 | 8.17584389267408+2.63955752644322i | 18.6813 | 17.8926 | -0.0000114342530449913 | 0.0101751784084785i | 0.010175 | 1.5708 | 1+0.0931947902395358i | 1.0043 | 0.092926 | 1+223.760691365125i | 223.7629 | 1.5663 | -0.249179875729942+0.0243460060599299i | -12.0285 | 174.4197 | -2.10151844869825-0.458675471465071i | 6.6528 | -167.6878 | 0 | 0
[7 empty] | 14 | 13803.8426 | 1757.57575757576 | 1+5001.55117474451i | 5001.5513 | 1.5706 | 1+24.2849883629213i | 24.3056 | 1.5296 | 1-0.0156298474210766i | 1.0001 | -0.015629 | 0.92378157128147-0.367424162385261i | 0.99417 | -0.37856 | 8.15073554930952+2.71892494811415i | 18.6822 | 18.4477 | -0.0000114342530449913 | 0.0104121887606025i | 0.010412 | 1.5708 | 1+0.0953655757691916i | 1.0045 | 0.095078 | 1+228.972747421829i | 228.9749 | 1.5664 | -0.249078799643951+0.0248517035083251i | -12.0302 | 174.3022 | -2.09774534350922-0.474666899152059i | 6.6519 | -167.2501 | 0 | 0
[7 empty] | 15 | 14125.3754 | 1757.57575757576 | 1+5118.05226764964i | 5118.0524 | 1.5706 | 1+24.8506584093971i | 24.8708 | 1.5306 | 1-0.0159939133364051i | 1.0001 | -0.015993 | 0.920189507401244-0.375982570563464i | 0.99404 | -0.38789 | 8.12422188389829+2.79978705581741i | 18.683 | 19.0151 | -0.0000114342530449913 | 0.010654719793029i | 0.010655 | 1.5708 | 1+0.0975869253894333i | 1.0048 | 0.097279 | 1+234.306207860029i | 234.3083 | 1.5665 | -0.248973047839348+0.0253696774300383i | -12.0321 | 174.1818 | -2.09374197823617-0.490962628023458i | 6.6509 | -166.8031 | 0 | 0
[7 empty] | 16 | 14454.3977 | 1757.57575757576 | 1+5237.2670196125i | 5237.2671 | 1.5706 | 1+25.4295046038988i | 25.4492 | 1.5315 | 1-0.016366459436289i | 1.0001 | -0.016365 | 0.916428154765838-0.384740329677297i | 0.99391 | -0.39748 | 8.0962172399931+2.88217883869863i | 18.6838 | 19.5953 | -0.0000114342530449913 | 0.0109029000989216i | 0.010903 | 1.5708 | 1+0.0998600168892318i | 1.005 | 0.09953 | 1+239.763900551046i | 239.766 | 1.5666 | -0.248862408309246+0.0259001393069222i | -12.034 | 174.0584 | -2.08949295396928-0.50757281260156i | 6.6498 | -166.3464 | 0 | 0
[7 empty] | 17 | 14791.0839 | 1757.57575757576 | 1+5359.25863987258i | 5359.2587 | 1.5706 | 1+26.0218338583408i | 26.041 | 1.5324 | 1-0.0167476832496018i | 1.0001 | -0.016746 | 0.912489535042018-0.393702083206565i | 0.9938 | -0.40733 | 8.06663040065414+2.96613408620601i | 18.6846 | 20.1887 | -0.0000114342530449913 | 0.0111568612667636i | 0.011157 | 1.5708 | 1+0.102186055491789i | 1.0052 | 0.10183 | 1+245.348719235785i | 245.3508 | 1.5667 | -0.248746659843114+0.0264433028728817i | -12.0361 | 173.9319 | -2.08498175035476-0.52450759574246i | 6.6485 | -165.8794 | 0 | 0
[7 empty] | 18 | 15135.6125 | 1757.57575757576 | 1+5484.0918100017i | 5484.0919 | 1.5706 | 1+26.6279602335342i | 26.6467 | 1.5333 | 1-0.0171377869062553i | 1.0001 | -0.017136 | 0.908365293889289-0.402872582791613i | 0.9937 | -0.41745 | 8.03536423972214+3.05168508619701i | 18.6853 | 20.7959 | -0.0000114342530449913 | 0.0114167379501278i | 0.011417 | 1.5708 | 1+0.10456627449356i | 1.0055 | 0.10419 | 1+251.063625059036i | 251.0656 | 1.5668 | -0.248625571666444+0.0269993839323059i | -12.0382 | 173.8023 | -2.08019064493174-0.541777064957514i | 6.6471 | -165.4019 | 0 | 0
[7 empty] | 19 | 15488.1662 | 1757.57575757576 | 1+5611.83271819902i | 5611.8328 | 1.5706 | 1+27.2482051057062i | 27.2665 | 1.5341 | 1-0.0175369772443719i | 1.0002 | -0.017535 | 0.90404668323922-0.412256690752706i | 0.99361 | -0.42784 | 8.00231535880043+3.1388622790052i | 18.6858 | 21.4173 | -0.0000114342530449913 | 0.0116826679390715i | 0.011683 | 1.5708 | 1+0.107001935918165i | 1.0057 | 0.1066 | 1+256.911648139515i | 256.9136 | 1.5669 | -0.248498903070131+0.027568600160585i | -12.0404 | 173.6695 | -2.07510062781221-0.559391200735326i | 6.6454 | -164.9132 | 0 | 0
[7 empty] | 20 | 15848.9319 | 1757.57575757576 | 1+5742.54909438491i | 5742.5492 | 1.5706 | 1+27.8828973368977i | 27.9008 | 1.5349 | 1-0.0179454659199528i | 1.0002 | -0.017944 | 0.899524542739617-0.421859382668097i | 0.99353 | -0.43853 | 7.96737371128144+3.22769386213144i | 18.6863 | 22.0536 | -0.0000114342530449913 | 0.0119547922331949i | 0.011955 | 1.5708 | 1+0.109494331185533i | 1.006 | 0.10906 | 1+262.895889176464i | 262.8978 | 1.567 | -0.248366403029672+0.0281511708854827i | -12.0427 | 173.5334 | -2.06969131174303-0.577359815763749i | 6.6436 | -164.4131 | 0 | 0
[7 empty] | 21 | 16218.101 | 1757.57575757576 | 1+5876.31024611225i | 5876.3103 | 1.5706 | 1+28.5323734493311i | 28.5499 | 1.5358 | 1-0.0183634695191007i | 1.0002 | -0.018361 | 0.894789280324185-0.431685750012147i | 0.99348 | -0.4495 | 7.93042221530641+3.31820533970541i | 18.6866 | 22.7052 | -0.0000114342530449913 | 0.0122332551164007i | 0.012233 | 1.5708 | 1+0.112044781796623i | 1.0063 | 0.11158 | 1+269.019521093693i | 269.0214 | 1.5671 | -0.248227809814386+0.0287473168480816i | -12.0451 | 173.394 | -2.06394083767637-0.595692483826996i | 6.6414 | -163.9009 | 0 | 0
[7 empty] | 22 | 16595.8691 | 1757.57575757576 | 1+6013.18709531428i | 6013.1872 | 1.5706 | 1+29.196977803838i | 29.2141 | 1.5366 | 1-0.0187912096728571i | 1.0002 | -0.018789 | 0.889830851866473-0.441741002854893i | 0.99345 | -0.46079 | 7.89133635821794+3.41041901032439i | 18.6867 | 23.3727 | -0.0000114342530449913 | 0.0125182042333956i | 0.012518 | 1.5708 | 1+0.114654640034111i | 1.0066 | 0.11416 | 1+275.285790721901i | 275.2876 | 1.5672 | -0.248082850586834+0.0293572599419494i | -12.0477 | 173.2512 | -2.05782577608329-0.614398457019244i | 6.639 | -163.3761 | 0 | 0
[7 empty] | 23 | 16982.4365 | 1757.57575757576 | 1+6153.2522159082i | 6153.2523 | 1.5706 | 1+29.8770627824444i | 29.8938 | 1.5373 | 1-0.0192289131747131i | 1.0002 | -0.019227 | 0.884638739874934-0.452030472624488i | 0.99344 | -0.47239 | 7.84998379587412+3.50435338632654i | 18.6866 | 24.0567 | -0.0000114342530449913 | 0.012809790667973i | 0.01281 | 1.5708 | 1+0.117325289679379i | 1.0069 | 0.11679 | 1+281.69802052019i | 281.6998 | 1.5672 | -0.247931240992769+0.0299812229291063i | -12.0503 | 173.105 | -2.05132102438202-0.633486569775177i | 6.6363 | -162.8383 | 0 | 0
[7 empty] | 24 | 17378.0083 | 1757.57575757576 | 1+6296.57987227485i | 6296.58 | 1.5706 | 1+30.5729889752073i | 30.5893 | 1.5381 | 1-0.0196768121008588i | 1.0002 | -0.019674 | 0.879201931183919-0.462559614933993i | 0.99346 | -0.48432 | 7.80622395115602+3.60002253700521i | 18.6863 | 24.7579 | -0.0000114342530449913 | 0.0131081690231201i | 0.013108 | 1.5708 | 1+0.120058146746218i | 1.0072 | 0.11949 | 1+288.259610337669i | 288.2613 | 1.5673 | -0.247772684741936+0.0306194291313116i | -12.0531 | 172.9552 | -2.04439970101769-0.652965128069688i | 6.6332 | -162.2869 | 0 | 0
[7 empty] | 25 | 17782.7941 | 1757.57575757576 | 1+6443.24605863487i | 6443.2461 | 1.5706 | 1+31.2851253714062i | 31.3011 | 1.5388 | 1-0.0201351439332339i | 1.0002 | -0.020132 | 0.873508893593265-0.473334012474037i | 0.99351 | -0.49659 | 7.75990761715041+3.69743534774113i | 18.6857 | 25.4768 | -0.0000114342530449913 | 0.0134134975029905i | 0.013413 | 1.5708 | 1+0.122854660231618i | 1.0075 | 0.12224 | 1+294.974039216115i | 294.9757 | 1.5674 | -0.24760687318024+0.0312721020951231i | -12.056 | 172.8018 | -2.03703303693482-0.672841781988024i | 6.6297 | -161.7214 | 0 | 0
[7 empty] | 26 | 18197.0086 | 1757.57575757576 | 1+6593.32853934166i | 6593.3286 | 1.5706 | 1+32.0138495551848i | 32.0295 | 1.5396 | 1-0.0206041516854426i | 1.0002 | -0.020601 | 0.867547551406964-0.484359377972813i | 0.9936 | -0.5092 | 7.71087657184182+3.79659468653458i | 18.6848 | 26.2142 | -0.0000114342530449913 | 0.0137259379967855i | 0.013726 | 1.5708 | 1+0.125716312884048i | 1.0079 | 0.12506 | 1+301.8448672346i | 301.8465 | 1.5675 | -0.247433484853776+0.031939465229107i | -12.0591 | 172.6448 | -2.02919026542774-0.693123379714303i | 6.6257 | -161.141 | 0 | 0
[7 empty] | 27 | 18620.8714 | 1757.57575757576 | 1+6746.90689011301i | 6746.907 | 1.5706 | 1+32.759547905751i | 32.7748 | 1.5403 | 1-0.0210840840316031i | 1.0002 | -0.021081 | 0.861305259818988-0.495641557225045i | 0.99373 | -0.52218 | 7.65896321273632+3.89749646899921i | 18.6835 | 26.9707 | -0.0000114342530449913 | 0.0140456561645908i | 0.014046 | 1.5708 | 1+0.128644621989621i | 1.0082 | 0.12794 | 1+308.87573739708i | 308.8774 | 1.5676 | -0.247252185065339+0.0326217414115096i | -12.0622 | 172.484 | -2.02083851164807-0.713815800838349i | 6.6213 | -160.5454 | 0 | 0
[7 empty] | 28 | 19054.6072 | 1757.57575757576 | 1+6904.06254022344i | 6904.0626 | 1.5707 | 1+33.5226158022409i | 33.5375 | 1.541 | 1-0.0215751954381982i | 1.0002 | -0.021572 | 0.854768778091957-0.507186532191513i | 0.99392 | -0.53552 | 7.60399022168849+4.00012861256075i | 18.6818 | 27.7469 | -0.0000114342530449913 | 0.0143728215252107i | 0.014373 | 1.5708 | 1+0.131641140176587i | 1.0086 | 0.13089 | 1+316.070377563985i | 316.072 | 1.5676 | -0.247062625424277+0.0333191525666569i | -12.0656 | 172.3194 | -2.01194268339905-0.734923766742223i | 6.6163 | -159.9337 | 0 | 0
[7 empty] | 29 | 19498.446 | 1757.57575757576 | 1+7064.87881567866i | 7064.8789 | 1.5707 | 1+34.303457833353i | 34.318 | 1.5417 | 1-0.0220777462989958i | 1.0002 | -0.022074 | 0.847924241471776-0.519000424170749i | 0.99415 | -0.54926 | 7.54577027234075+4.10446987044099i | 18.6797 | 28.5437 | -0.0000114342530449913 | 0.0147076075460501i | 0.014708 | 1.5708 | 1+0.134707456238549i | 1.009 | 0.1339 | 1+323.432602428756i | 323.4341 | 1.5677 | -0.24686444339041+0.0340319192082401i | -12.0691 | 172.1509 | -2.00246536525681-0.756450625706883i | 6.6106 | -159.3055 | 0 | 0
[7 empty] | 30 | 19952.6231 | 1757.57575757576 | 1+7229.44098339674i | 7229.4411 | 1.5707 | 1+35.1024880118685i | 35.1167 | 1.5423 | 1-0.0225920030731148i | 1.0003 | -0.022588 | 0.840757131778601-0.531089497044667i | 0.99445 | -0.56339 | 7.48410579503532+4.21048853605676i | 18.677 | 29.3617 | -0.0000114342530449913 | 0.0150501917350886i | 0.01505 | 1.5708 | 1+0.137845195976874i | 1.0095 | 0.13698 | 1+330.966315540474i | 330.9678 | 1.5678 | -0.246657261813178+0.0347602599476381i | -12.0727 | 171.9784 | -1.99236671854343-0.778398110288484i | 6.6043 | -158.6599 | 0 | 0
[7 empty] | 31 | 20417.3794 | 1757.57575757576 | 1+7397.83629641715i | 7397.8364 | 1.5707 | 1+35.9201299941641i | 35.934 | 1.543 | 1-0.0231182384263035i | 1.0003 | -0.023114 | 0.833252246611867-0.543460160599716i | 0.99482 | -0.57793 | 7.41878881684886+4.31814100879575i | 18.6738 | 30.2017 | -0.0000114342530449913 | 0.0154007557349979i | 0.015401 | 1.5708 | 1+0.141056023062702i | 1.0099 | 0.14013 | 1+338.675511373547i | 338.677 | 1.5678 | -0.246440688467037+0.0355043909653068i | -12.0765 | 171.8019 | -1.9816043902354-0.800766064462923i | 6.5972 | -157.9964 | 0 | 0
[7 empty] | 32 | 20892.9613 | 1757.57575757576 | 1+7570.15404016392i | 7570.1541 | 1.5707 | 1+36.7568173048421i | 36.7704 | 1.5436 | 1-0.0236567313755122i | 1.0003 | -0.023652 | 0.825393667103932-0.556118973925466i | 0.99526 | -0.5929 | 7.34960089753828+4.4273702128401i | 18.6699 | 31.0646 | -0.0000114342530449913 | 0.015759485419451i | 0.015759 | 1.5708 | 1+0.144341639919056i | 1.0104 | 0.14335 | 1+346.564277445653i | 346.5657 | 1.5679 | -0.246214315584501+0.0362645254432655i | -12.0805 | 171.6212 | -1.97013343453692-0.823552138047008i | 6.5893 | -157.3142 | 0 | 0
[7 empty] | 33 | 21379.6209 | 1757.57575757576 | 1+7746.48557978555i | 7746.4856 | 1.5707 | 1+37.6129935665887i | 37.6263 | 1.5442 | 1-0.0242077674368298i | 1.0003 | -0.024203 | 0.817164724154049-0.569072648892292i | 0.99579 | -0.60831 | 7.27631318568389+4.53810386189014i | 18.6652 | 31.951 | -0.0000114342530449913 | 0.0161265709916749i | 0.016127 | 1.5708 | 1+0.147703788623482i | 1.0108 | 0.14664 | 1+354.636796484979i | 354.6382 | 1.568 | -0.245977719388256+0.0370408729566123i | -12.0847 | 171.4364 | -1.9579062515814-0.846751445991334i | 6.5805 | -156.6126 | 0 | 0
[7 empty] | 34 | 21877.6162 | 1757.57575757576 | 1+7926.92440859848i | 7926.9245 | 1.5707 | 1+38.4891127353914i | 38.5021 | 1.5448 | 1-0.0247716387768702i | 1.0003 | -0.024767 | 0.808547963070944-0.582328053710129i | 0.99642 | -0.62416 | 7.19868662315835+4.65025256443067i | 18.6597 | 32.8619 | -0.0000114342530449913 | 0.016502207085299i | 0.016502 | 1.5708 | 1+0.151144251831727i | 1.0114 | 0.15001 | 1+362.897348647975i | 362.8987 | 1.568 | -0.245730459624046+0.0378336388219897i | -12.0891 | 171.2472 | -1.94487254855187-0.870356190332185i | 6.5706 | -155.8909 | 0 | 0
[7 empty] | 35 | 22387.2114 | 1757.57575757576 | 1+8111.56619765805i | 8111.5663 | 1.5707 | 1+39.3856393412297i | 39.3983 | 1.5454 | 1-0.0253486443676813i | 1.0003 | -0.025343 | 0.799525106549092-0.595892216570062i | 0.99716 | -0.64049 | 7.11647233020864+4.7637077667128i | 18.6532 | 33.798 | -0.0000114342530449913 | 0.0168865928675523i | 0.016887 | 1.5708 | 1+0.154664853722923i | 1.0119 | 0.15345 | 1+371.350313788737i | 371.3517 | 1.5681 | -0.245472079096162+0.0386430234008554i | -12.0936 | 171.0537 | -1.93097932943054-0.894355242913733i | 6.5596 | -155.1482 | 0 | 0
[7 empty] | 36 | 22908.6765 | 1757.57575757576 | 1+8300.50884648497i | 8300.5089 | 1.5707 | 1+40.3030487343778i | 40.3155 | 1.546 | 1-0.0259390901452655i | 1.0003 | -0.025933 | 0.790077015900089-0.609772329370794i | 0.99802 | -0.6573 | 7.02941220785098+4.87833953407136i | 18.6458 | 34.7602 | -0.0000114342530449913 | 0.0172799321448644i | 0.01728 | 1.5708 | 1+0.158267460966796i | 1.0124 | 0.15697 | 1+380.000173781276i | 380.0015 | 1.5682 | -0.245202103207613+0.0394692213554018i | -12.0984 | 170.8558 | -1.9161709205954-0.91873368748511i | 6.5473 | -154.384 | 0 | 0
[7 empty] | 37 | 23442.2882 | 1757.57575757576 | 1+8493.85253497249i | 8493.8526 | 1.5707 | 1+41.2418273374386i | 41.2539 | 1.5466 | 1-0.026543289171789i | 1.0004 | -0.026537 | 0.780183650456948-0.623975751531846i | 0.99902 | -0.67461 | 6.93723979884921+4.99399417573347i | 18.6371 | 35.7494 | -0.0000114342530449913 | 0.0176824334709267i | 0.017682 | 1.5708 | 1+0.16195398371339i | 1.013 | 0.16056 | 1+388.851514895849i | 388.8528 | 1.5682 | -0.244920039507282+0.0403124208549292i | -12.1034 | 170.6533 | -1.90038904056487-0.943472320477004i | 6.5337 | -153.5973 | 0 | 0
[7 empty] | 38 | 23988.3292 | 1757.57575757576 | 1+8691.69977650344i | 8691.6998 | 1.5707 | 1+42.2024729032536i | 42.2143 | 1.5471 | 1-0.0271615618015732i | 1.0004 | -0.027155 | 0.769824025065136-0.638510013895653i | 1.0002 | -0.69243 | 6.83968145312637+5.11049172410524i | 18.6272 | 36.7664 | -0.0000114342530449913 | 0.01809431025727i | 0.018094 | 1.5708 | 1+0.165726376605863i | 1.0136 | 0.16423 | 1+397.909030230677i | 397.9103 | 1.5683 | -0.244625377246635+0.0411728027304943i | -12.1087 | 170.4461 | -1.88357292333026-0.968547110716058i | 6.5185 | -152.7874 | 0 | 0
[7 empty] | 39 | 24547.0892 | 1757.57575757576 | 1+8894.15547230415i | 8894.1555 | 1.5707 | 1+43.1854947788177i | 43.1971 | 1.5476 | 1-0.0277942358509504i | 1.0004 | -0.027787 | 0.758976165570257-0.653382822720508i | 1.0015 | -0.71077 | 6.73645784784326+5.22762328684633i | 18.6158 | 37.8122 | -0.0000114342530449913 | 0.0185157808864181i | 0.018516 | 1.5708 | 1+0.16958663981686i | 1.0143 | 0.16799 | 1+407.177522200281i | 407.1788 | 1.5683 | -0.244317586948751+0.0420505395756289i | -12.1141 | 170.2343 | -1.86565950587705-0.993928619589105i | 6.5017 | -151.9536 | 0 | 0
[7 empty] | 40 | 25118.8643 | 1757.57575757576 | 1+9101.32696706439i | 9101.327 | 1.5707 | 1+44.1914141753415i | 44.2027 | 1.5482 | 1-0.0284416467720761i | 1.0004 | -0.028434 | 0.747617062207921-0.668602063766516i | 1.003 | -0.72966 | 6.62728591628226+5.34514829907009i | 18.6029 | 38.8874 | -0.0000114342530449913 | 0.0189470688276776i | 0.018947 | 1.5708 | 1+0.173536820109034i | 1.0149 | 0.17183 | 1+416.661905081791i | 416.6631 | 1.5684 | -0.243996119992789+0.0429457947909665i | -12.1198 | 170.0176 | -1.84658369163487-1.01958138477744i | 6.483 | -151.0949 | 0 | 0
[7 empty] | 41 | 25703.9578 | 1757.57575757576 | 1+9313.32410585282i | 9313.3242 | 1.5707 | 1+45.2207644446032i | 45.2318 | 1.5487 | 1-0.02910413783079i | 1.0004 | -0.029096 | 0.735722620796961-0.684175806476724i | 1.0047 | -0.74911 | 6.51188124273296+5.46279171391673i | 18.5882 | 39.9932 | -0.0000114342530449913 | 0.0193884027556236i | 0.019388 | 1.5708 | 1+0.17757901192026i | 1.0156 | 0.17575 | 1+426.367207620544i | 426.3684 | 1.5685 | -0.243660408217267+0.0438587215706435i | -12.1258 | 169.7961 | -1.82627870264577-1.04546327269273i | 6.4624 | -150.2108 | 0 | 0
[7 empty] | 42 | 26302.6799 | 1757.57575757576 | 1+9530.2592923586i | 9530.2593 | 1.5707 | 1+46.2740913617411i | 46.2849 | 1.5492 | 1-0.0297820602886205i | 1.0004 | -0.029773 | 0.723267611632425-0.700112308255664i | 1.0066 | -0.76913 | 6.3899609823202+5.58024118269021i | 18.5716 | 41.1301 | -0.0000114342530449913 | 0.0198400166713465i | 0.01984 | 1.5708 | 1+0.181715358474142i | 1.0164 | 0.17975 | 1+436.298575696415i | 436.2997 | 1.5685 | -0.243309863545855+0.0447894618284062i | -12.1321 | 169.5695 | -1.80467653411707-1.07152480721068i | 6.4395 | -149.3003 | 0 | 0
[7 empty] | 43 | 26915.348 | 1757.57575757576 | 1+9752.24754848911i | 9752.2476 | 1.5707 | 1+47.3519534146291i | 47.3625 | 1.5497 | 1-0.0304757735890284i | 1.0005 | -0.030466 | 0.710225615970003-0.716420018847526i | 1.0088 | -0.78974 | 6.2612473645661+5.69714429079638i | 18.5528 | 42.2992 | -0.0000114342530449913 | 0.0203021500265222i | 0.020302 | 1.5708 | 1+0.185948052916375i | 1.0171 | 0.18385 | 1+446.461275052217i | 446.4624 | 1.5686 | -0.242943877639689+0.0457381450614263i | -12.1386 | 169.3379 | -1.78170852561729-1.09770848525289i | 6.4142 | -148.3628 | 0 | 0
[7 empty] | 44 | 27542.287 | 1757.57575757576 | 1+9979.40657535609i | 9979.4066 | 1.5707 | 1+48.4549220999948i | 48.4652 | 1.5502 | 1-0.0311856455479877i | 1.0005 | -0.031176 | 0.696568969988324-0.733107584816321i | 1.0113 | -0.81095 | 6.12547183674435+5.81310593284483i | 18.5317 | 43.5012 | -0.0000114342530449913 | 0.0207750478503727i | 0.020775 | 1.5708 | 1+0.190279339477578i | 1.0179 | 0.18803 | 1+456.860694085665i | 456.8618 | 1.5686 | -0.242561821580602+0.0467048871499428i | -12.1454 | 169.1012 | -1.75730606334557-1.12394809323655i | 6.3863 | -147.3976 | 0 | 0
[7 empty] | 45 | 28183.8293 | 1757.57575757576 | 1+10211.8568156824i | 10211.8569 | 1.5707 | 1+49.5835822264345i | 49.5937 | 1.5506 | 1-0.0319120525490073i | 1.0005 | -0.031901 | 0.682268706110285-0.750183854130409i | 1.014 | -0.83277 | 5.98237989696359+5.92768592928818i | 18.5081 | 44.7369 | -0.0000114342530449913 | 0.0212589608795838i | 0.021259 | 1.5708 | 1+0.194711514663216i | 1.0188 | 0.19231 | 1+467.502346706382i | 467.5034 | 1.5687 | -0.242163045589992+0.0476897890909875i | -12.1526 | 168.8592 | -1.73140142749041-1.15016804238901i | 6.3555 | -146.404 | 0 | 0
[7 empty] | 46 | 28840.315 | 1757.57575757576 | 1+10449.7215176622i | 10449.7216 | 1.5707 | 1+50.7385322244867i | 50.7484 | 1.5511 | 1-0.0326553797426942i | 1.0005 | -0.032644 | 0.667294491558933-0.767657880853811i | 1.0171 | -0.85523 | 5.8317366565145+6.04039700748042i | 18.4816 | 46.0069 | -0.0000114342530449913 | 0.0217541456912487i | 0.021754 | 1.5708 | 1+0.199246928471239i | 1.0197 | 0.19667 | 1+478.391875259446i | 478.3929 | 1.5687 | -0.241746878788447+0.0486929356646098i | -12.1601 | 168.6118 | -1.7039287975025-1.17628274537286i | 6.3215 | -145.3813 | 0 | 0
[7 empty] | 47 | 29512.0923 | 1757.57575757576 | 1+10693.1268003091i | 10693.1268 | 1.5707 | 1+51.9203844639287i | 51.93 | 1.5515 | 1-0.033416021250966i | 1.0006 | -0.033404 | 0.651614564017566-0.785538929946803i | 1.0206 | -0.87832 | 5.67333315537375+6.15070329137301i | 18.4521 | 47.3119 | -0.0000114342530449913 | 0.0222608648389094i | 0.022261 | 1.5708 | 1+0.203887985638085i | 1.0206 | 0.20113 | 1+489.535053517042i | 489.5361 | 1.5688 | -0.241312629001622+0.0497143940312318i | -12.1679 | 168.359 | -1.67482542592182-1.20219606149345i | 6.2842 | -144.3291 | 0 | 0
[7 empty] | 48 | 30199.5172 | 1757.57575757576 | 1+10942.2017203259i | 10942.2018 | 1.5707 | 1+53.1297655784608i | 53.1392 | 1.552 | 1-0.0341943803760183i | 1.0006 | -0.034181 | 0.635195664257634-0.803836482178286i | 1.0245 | -0.90206 | 5.50699343293104+6.2580194652398i | 18.4192 | 48.6526 | -0.0000114342530449913 | 0.022779386991765i | 0.022779 | 1.5708 | 1+0.208637146913691i | 1.0215 | 0.20569 | 1+500.937789739773i | 500.9388 | 1.5688 | -0.2408595826183+0.0507542122589945i | -12.176 | 168.1007 | -1.64403298799719-1.22780084281098i | 6.2432 | -143.2468 | 0 | 0
[7 empty] | 49 | 30902.9543 | 1757.57575757576 | 1+11197.0783405319i | 11197.0784 | 1.5707 | 1+54.3673167979581i | 54.3765 | 1.5524 | 1-0.034990869814162i | 1.0006 | -0.034977 | 0.618002965591424-0.822560239152652i | 1.0289 | -0.92645 | 5.33258232712211+6.3617107964433i | 18.3827 | 50.0292 | -0.0000114342530449913 | 0.0233099870771245i | 0.02331 | 1.5708 | 1+0.21349693036623i | 1.0225 | 0.21034 | 1+512.606129809319i | 512.6071 | 1.5688 | -0.240387004506928+0.0518124177802683i | -12.1846 | 167.8367 | -1.61149910948603-1.25297861851586i | 6.1981 | -142.1341 | 0 | 0
[7 empty] | 50 | 31622.7766 | 1757.57575757576 | 1+11457.8917998849i | 11457.8918 | 1.5707 | 1+55.6336942884582i | 55.6427 | 1.5528 | 1-0.0358059118746401i | 1.0006 | -0.035791 | 0.6-0.841720128453689i | 1.0337 | -0.95151 | 5.15001393856251+6.4610942185003i | 18.3422 | 51.4423 | -0.0000114342530449913 | 0.0238529464261765i | 0.023853 | 1.5708 | 1+0.218469912717215i | 1.0236 | 0.21509 | 1+524.546260434034i | 524.5472 | 1.5689 | -0.239894137997409+0.0528890157768025i | -12.1935 | 167.567 | -1.57717906852376-1.27759945961979i | 6.1487 | -140.9907 | 0 | 0
[7 empty] | 51 | 32359.3657 | 1757.57575757576 | 1+11724.7803851333i | 11724.7804 | 1.5707 | 1+56.929569500069i | 56.9384 | 1.5532 | 1-0.0366399387035414i | 1.0007 | -0.036624 | 0.58114858077964-0.861326308908316i | 1.039 | -0.97724 | 4.95926065169502+6.55544068632068i | 18.2974 | 52.8921 | -0.0000114342530449913 | 0.0244085529231546i | 0.024409 | 1.5708 | 1+0.223558730707714i | 1.0247 | 0.21994 | 1+536.764512429222i | 536.7654 | 1.5689 | -0.239380204935302+0.0539839874933994i | -12.2028 | 167.2915 | -1.54103765915439-1.30152206993505i | 6.0946 | -139.8164 | 0 | 0
[7 empty] | 52 | 33113.1121 | 1757.57575757576 | 1+11997.8856041377i | 11997.8856 | 1.5707 | 1+58.2556295229807i | 58.2642 | 1.5536 | 1-0.0374933925129303i | 1.0007 | -0.037476 | 0.561408721542727-0.881389175972926i | 1.045 | -1.0036 | 4.7603625526509+6.64397901778686i | 18.248 | 54.3787 | -0.0000114342530449913 | 0.024977101157978i | 0.024977 | 1.5708 | 1+0.228766082496384i | 1.0258 | 0.2249 | 1+549.267364073818i | 549.2683 | 1.569 | -0.238844405816027+0.0550972884804274i | -12.2125 | 167.0101 | -1.50305119395768-1.32459415192262i | 6.0355 | -138.6112 | 0 | 0
[7 empty] | 53 | 33884.4156 | 1757.57575757576 | 1+12277.3522609003i | 12277.3523 | 1.5707 | 1+59.6125774517703i | 59.621 | 1.554 | 1-0.0383667258153135i | 1.0007 | -0.038348 | 0.540738551401243-0.901919367245209i | 1.0516 | -1.0307 | 4.55343702451572+6.7259014268284i | 18.1936 | 55.902 | -0.0000114342530449913 | 0.0255588925824465i | 0.025559 | 1.5708 | 1+0.234094729090072i | 1.027 | 0.22995 | 1+562.061444545262i | 562.0623 | 1.569 | -0.238285920007135+0.0562288467659932i | -12.2227 | 166.7227 | -1.46320961127359-1.34665309665901i | 5.9709 | -137.3753 | 0 | 0
[7 empty] | 54 | 34673.685 | 1757.57575757576 | 1+12563.3285323415i | 12563.3286 | 1.5707 | 1+61.00113275819i | 61.0093 | 1.5544 | 1-0.0392604016635672i | 1.0008 | -0.03924 | 0.519094226153035-0.92292776810431i | 1.0589 | -1.0585 | 4.33868823698963+6.80037092969569i | 18.1338 | 57.4618 | -0.0000114342530449913 | 0.026154235670074i | 0.026154 | 1.5708 | 1+0.239547495807731i | 1.0283 | 0.23512 | 1+575.153537434362i | 575.1544 | 1.5691 | -0.237703906067051+0.0573785609591484i | -12.2333 | 166.4292 | -1.42151863907397-1.36752704520464i | 5.9004 | -136.109 | 0 | 0
[7 empty] | 55 | 35481.3389 | 1757.57575757576 | 1+12855.966046866i | 12855.9661 | 1.5707 | 1+62.422031672644i | 62.43 | 1.5548 | 1-0.0401748938964561i | 1.0008 | -0.040153 | 0.496429835282329-0.944425517482462i | 1.0669 | -1.0868 | 4.11641618219511+6.86653076527271i | 18.0682 | 59.0577 | -0.0000114342530449913 | 0.0267634460796461i | 0.026763 | 1.5708 | 1+0.245127273778456i | 1.0296 | 0.24039 | 1+588.550584342072i | 588.5514 | 1.5691 | -0.237097502169164+0.0585462982861521i | -12.2444 | 166.1295 | -1.37800195306188-1.38703636334114i | 5.8238 | -134.8128 | 0 | 0
[7 empty] | 56 | 36307.8055 | 1757.57575757576 | 1+13155.4199647573i | 13155.42 | 1.5707 | 1+63.8760275745438i | 63.8839 | 1.5551 | 1-0.0411106873898664i | 1.0008 | -0.041088 | 0.472697304577434-0.966424013770926i | 1.0758 | -1.1159 | 3.88702484606681+6.92351590956228i | 17.9964 | 60.6891 | -0.0000114342530449913 | 0.0273868468225857i | 0.027387 | 1.5708 | 1+0.250837021474379i | 1.031 | 0.24577 | 1+602.259688559984i | 602.2605 | 1.5691 | -0.236465826640465+0.0597318925624889i | -12.256 | 165.8235 | -1.33270325186187-1.40499556232007i | 5.7404 | -133.4874 | 0 | 0
[7 empty] | 57 | 37153.5229 | 1757.57575757576 | 1+13461.8490604464i | 13461.8491 | 1.5707 | 1+65.3638913917629i | 65.3715 | 1.5555 | 1-0.042068278313895i | 1.0009 | -0.042043 | 0.447846294158843-0.988934920863628i | 1.0856 | -1.1456 | 3.65102905103734+6.97046668251518i | 17.9181 | 62.3551 | -0.0000114342530449913 | 0.0280247684342184i | 0.028025 | 1.5708 | 1+0.256679766279309i | 1.0324 | 0.25126 | 1+616.288118836621i | 616.2889 | 1.5692 | -0.235807978624377+0.0609351421041529i | -12.2681 | 165.5111 | -1.28568815825532-1.42121568442112i | 5.65 | -132.1337 | 0 | 0
[7 empty] | 58 | 38018.9396 | 1757.57575757576 | 1+13775.4158066961i | 13775.4158 | 1.5707 | 1+66.8864120093913i | 66.8939 | 1.5558 | 1-0.0430481743959252i | 1.0009 | -0.043022 | 0.421824091701627-1.01197017434147i | 1.0964 | -1.1759 | 3.40905946742005+7.00654434233238i | 17.8328 | 64.0546 | -0.0000114342530449913 | 0.0286775491490265i | 0.028678 | 1.5708 | 1+0.262658606093879i | 1.0339 | 0.25686 | 1+630.643313231403i | 630.6441 | 1.5692 | -0.235123038877602+0.0621558075825252i | -12.2807 | 165.1923 | -1.2370458436547-1.43550715350551i | 5.5521 | -130.7531 | 0 | 0
[7 empty] | 59 | 38904.5145 | 1757.57575757576 | 1+14096.2864607456i | 14096.2865 | 1.5707 | 1+68.4443966880134i | 68.4517 | 1.5562 | 1-0.04405089518983i | 1.001 | -0.044022 | 0.394575500625514-1.03554198780076i | 1.1082 | -1.2067 | 3.16186527542237+7.03094844054509i | 17.7402 | 65.7862 | -0.0000114342530449913 | 0.0293455350799857i | 0.029346 | 1.5708 | 1+0.268776710978097i | 1.0355 | 0.26257 | 1+645.332883058411i | 645.3337 | 1.5692 | -0.234410070711232+0.0633936098281353i | -12.2939 | 164.867 | -1.1868902649528-1.44768306751595i | 5.4463 | -129.3468 | 0 | 0
[7 empty] | 60 | 39810.7171 | 1757.57575757576 | 1+14424.6311524631i | 14424.6312 | 1.5707 | 1+70.038671491728i | 70.0458 | 1.5565 | 1-0.0450769723514469i | 1.001 | -0.045046 | 0.366042723015554-1.059662859329i | 1.1211 | -1.2382 | 2.9103139745864+7.04293557545257i | 17.6397 | 67.5484 | -0.0000114342530449913 | 0.0300290804020784i | 0.030029 | 1.5708 | 1+0.275037324832156i | 1.0371 | 0.2684 | 1+660.364616922006i | 660.3654 | 1.5693 | -0.233668121086481+0.0646482275896064i | -12.3077 | 164.535 | -1.13536090019413-1.45756288266286i | 5.332 | -127.9166 | 0 | 0
[7 empty] | 61 | 40738.0278 | 1757.57575757576 | 1+14760.6239745501i | 14760.624 | 1.5707 | 1+71.6700817261391i | 71.6771 | 1.5568 | 1-0.046126949920469i | 1.0011 | -0.046094 | 0.336165237024974-1.08434557813155i | 1.1353 | -1.2702 | 2.6553878892146+7.04183903962917i | 17.5311 | 69.3392 | -0.0000114342530449913 | 0.0307285475400822i | 0.030729 | 1.5708 | 1+0.281443767116391i | 1.0389 | 0.27435 | 1+675.746484846454i | 675.7472 | 1.5693 | -0.232896221875594+0.0659192952551715i | -12.3221 | 164.1963 | -1.082622873805-1.46497640909955i | 5.2091 | -126.4645 | 0 | 0
[7 empty] | 62 | 41686.9383 | 1757.57575757576 | 1+15104.4430748485i | 15104.4431 | 1.5707 | 1+73.3394923865473i | 73.3463 | 1.5572 | 1-0.0472013846089013i | 1.0011 | -0.047166 | 0.304879668500245-1.10960323131264i | 1.1507 | -1.3026 | 2.39817701157094+7.02708871970711i | 17.414 | 71.1565 | -0.0000114342530449913 | 0.0314443073607321i | 0.031444 | 1.5708 | 1+0.2879994346113i | 1.0406 | 0.28041 | 1+691.486642501731i | 691.4874 | 1.5694 | -0.232093391298546+0.0672064005453502i | -12.3371 | 163.8508 | -1.02886637471406-1.46976800709429i | 5.0769 | -124.9928 | 0 | 0
[7 empty] | 63 | 42657.9519 | 1757.57575757576 | 1+15456.270750796i | 15456.2708 | 1.5707 | 1+75.0477886165815i | 75.0545 | 1.5575 | 1-0.0483008460962373i | 1.0012 | -0.048263 | 0.272119656556002-1.13544921081431i | 1.1676 | -1.3356 | 2.13986796076599+6.99823048632653i | 17.2879 | 72.9978 | -0.0000114342530449913 | 0.0321767393693593i | 0.032177 | 1.5708 | 1+0.294707803218562i | 1.0425 | 0.28659 | 1+707.593435527768i | 707.5941 | 1.5694 | -0.231258635546129+0.0685090821866211i | -12.3527 | 163.4984 | -0.974305292404282-1.47180084351256i | 4.9352 | -123.5038 | 0 | 0
[7 empty] | 64 | 43651.5832 | 1757.57575757576 | 1+15816.2935460835i | 15816.2936 | 1.5707 | 1+76.7958761775151i | 76.8024 | 1.5578 | 1-0.0494259173315108i | 1.0012 | -0.049386 | 0.2378157128147-1.16189722051699i | 1.186 | -1.3689 | 1.88172901142906+6.9549442230927i | 17.1527 | 74.8605 | -0.0000114342530449913 | 0.0329262319111096i | 0.032926 | 1.5708 | 1+0.30157242980401i | 1.0445 | 0.2929 | 1+724.075403959427i | 724.0761 | 1.5694 | -0.230390950599881+0.0698268275772829i | -12.369 | 163.139 | -0.919175026790029-1.47096104369925i | 4.7837 | -122.0005 | 0 | 0
[7 empty] | 65 | 44668.3592 | 1757.57575757576 | 1+16184.7023495626i | 16184.7024 | 1.5707 | 1+78.584681928512i | 78.591 | 1.5581 | 1-0.050577194842383i | 1.0013 | -0.050534 | 0.201895074012441-1.18896128350553i | 1.206 | -1.4026 | 1.62509135480194+6.89705959946946i | 17.0079 | 76.7417 | -0.0000114342530449913 | 0.0336931823768494i | 0.033693 | 1.5708 | 1+0.308596954083524i | 1.0465 | 0.29933 | 1+740.941286754541i | 740.942 | 1.5694 | -0.229489324259085+0.0711590704580972i | -12.3861 | 162.7726 | -0.863729466865121-1.46716155663969i | 4.6219 | -120.4857 | 0 | 0
[7 empty] | 66 | 45708.819 | 1757.57575757576 | 1+16561.6924964572i | 16561.6925 | 1.5707 | 1+80.415154318058i | 80.4214 | 1.5584 | 1-0.0517552890514287i | 1.0013 | -0.051709 | 0.164281547658383-1.21665574950433i | 1.2277 | -1.4366 | 1.37132698293901+6.82456870557834i | 16.8534 | 78.6383 | -0.0000114342530449913 | 0.0344779974138674i | 0.034478 | 1.5708 | 1+0.315785100552855i | 1.0487 | 0.30587 | 1+758.200026427404i | 758.2007 | 1.5695 | -0.228552738384644+0.072505188601802i | -12.4038 | 162.3991 | -0.808237178295376-1.46034554442134i | 4.4496 | -118.9626 | 0 | 0
[7 empty] | 67 | 46773.5141 | 1757.57575757576 | 1+16947.4638719335i | 16947.4639 | 1.5707 | 1+82.2882638868444i | 82.2943 | 1.5586 | 1-0.052960824599792i | 1.0014 | -0.052911 | 0.124895350420173-1.24499530248588i | 1.2512 | -1.4708 | 1.12182381696083+6.73763474461142i | 16.6889 | 80.5469 | -0.0000114342530449913 | 0.0352810931414845i | 0.035281 | 1.5708 | 1+0.32314068046241i | 1.0509 | 0.31255 | 1+775.860773790247i | 775.8614 | 1.5695 | -0.227580171369143+0.0738645015371295i | -12.4223 | 162.0184 | -0.752976888459899-1.45048911274907i | 4.2666 | -117.4347 | 0 | 0
[7 empty] | 68 | 47863.0092 | 1757.57575757576 | 1+17342.2210170807i | 17342.221 | 1.5707 | 1+84.2050037823571i | 84.2109 | 1.5589 | 1-0.0541944406783771i | 1.0015 | -0.054141 | 0.08365293889289-1.27399496845625i | 1.2767 | -1.5052 | 0.877958912449281+6.63659612294097i | 16.5143 | 82.4641 | -0.0000114342530449913 | 0.0361028953716856i | 0.036103 | 1.5708 | 1+0.330667593838018i | 1.0533 | 0.31935 | 1+793.932892805081i | 793.9335 | 1.5695 | -0.226570600841644+0.0752362683245299i | -12.4417 | 161.6305 | -0.698232404975031-1.43760321880311i | 4.0726 | -115.9055 | 0 | 0
[7 empty] | 69 | 48977.8819 | 1757.57575757576 | 1+17746.1732373627i | 17746.1733 | 1.5707 | 1+86.1663902854603i | 86.1722 | 1.5592 | 1-0.0554567913667583i | 1.0015 | -0.0554 | 0.0404668323922061-1.30367012342222i | 1.3043 | -1.5398 | 0.641070747855041+6.52196548386669i | 16.3293 | 84.3862 | -0.0000114342530449913 | 0.0369438398348911i | 0.036944 | 1.5708 | 1+0.338369831548782i | 1.0557 | 0.32628 | 1+812.425965548625i | 812.4266 | 1.5696 | -0.225523006614914+0.076619685402467i | -12.4618 | 161.2352 | -0.644287146088754-1.42173462593893i | 3.8675 | -114.3786 | 0 | 0
[7 empty] | 70 | 50118.7234 | 1757.57575757576 | 1+18159.5347135935i | 18159.5347 | 1.5707 | 1+88.1734633492401i | 88.1791 | 1.5595 | 1-0.0567485459799797i | 1.0016 | -0.056688 | -0.00475457260383005-1.33403650154375i | 1.334 | -1.5744 | 0.412431715828997+6.39442348580068i | 16.1341 | 86.3096 | -0.0000114342530449913 | 0.0378043724109867i | 0.037804 | 1.5708 | 1+0.346251477423088i | 1.0582 | 0.33333 | 1+831.349797292835i | 831.3504 | 1.5696 | -0.224436373881659+0.0780138845247511i | -12.4828 | 160.8326 | -0.591418494198062-1.40296581996379i | 3.6513 | -112.8578 | 0 | 0
[7 empty] | 71 | 51286.1384 | 1757.57575757576 | 1+18582.5246154994i | 18582.5246 | 1.5707 | 1+90.2272871504015i | 90.2328 | 1.5597 | 1-0.0580703894234355i | 1.0017 | -0.058005 | -0.0521071967581599-1.36511020347645i | 1.3661 | -1.6089 | 0.193221977839192+6.25480741042691i | 15.9284 | 88.2306 | -0.0000114342530449913 | 0.0386849493657346i | 0.038685 | 1.5708 | 1+0.354316710413905i | 1.0609 | 0.34052 | 1+850.714421703785i | 850.715 | 1.5696 | -0.223309696665016+0.0794179308110546i | -12.5046 | 160.4226 | -0.53989220341804-1.38141385585332i | 3.4238 | -111.3468 | 0 | 0
[7 empty] | 72 | 52480.746 | 1757.57575757576 | 1+19015.3672179251i | 19015.3672 | 1.5707 | 1+92.3289506535091i | 92.3344 | 1.56 | 1-0.0594230225560159i | 1.0018 | -0.059353 | -0.10169148133527-1.39690770490841i | 1.4006 | -1.6435 | -0.0154941985582473+6.10409497721472i | 15.7125 | 90.1454 | -0.0000114342530449913 | 0.039586037592692i | 0.039586 | 1.5708 | 1+0.362569806814518i | 1.0637 | 0.34783 | 1+870.530106161657i | 870.5307 | 1.5696 | -0.222141981527044+0.0808308209343462i | -12.5274 | 160.0051 | -0.489957096099582-1.35722816245694i | 3.1851 | -109.8495 | 0 | 0
[7 empty] | 73 | 53703.1796 | 1757.57575757576 | 1+19458.292019748i | 19458.292 | 1.5707 | 1+94.4795681883716i | 94.4849 | 1.5602 | 1-0.0608071625617123i | 1.0018 | -0.060732 | -0.15361260125065-1.42944586529577i | 1.4377 | -1.6778 | -0.212788622280016+5.94338401189867i | 15.4862 | 92.0505 | -0.0000114342530449913 | 0.0405081148607643i | 0.040508 | 1.5708 | 1+0.371015142525883i | 1.0666 | 0.35527 | 1+890.807357204645i | 890.8079 | 1.5697 | -0.220932251537099+0.0822514814705699i | -12.5511 | 159.5801 | -0.441840270505364-1.33058739092098i | 2.9351 | -108.3695 | 0 | 0
[7 empty] | 74 | 54954.0874 | 1757.57575757576 | 1+19911.5338655606i | 19911.5339 | 1.5707 | 1+96.6802800408721i | 96.6855 | 1.5605 | 1-0.0622235433298767i | 1.0019 | -0.062143 | -0.20798068816081-1.46274193680185i | 1.4775 | -1.712 | -0.397885076940551+5.77386884381178i | 15.2499 | 93.9421 | -0.0000114342530449913 | 0.0414516700675239i | 0.041452 | 1.5708 | 1+0.379657195376781i | 1.0696 | 0.36285 | 1+911.55692609965i | 911.5575 | 1.5697 | -0.219679550500013+0.0836787674373625i | -12.5758 | 159.1475 | -0.395743013342196-1.30169544507471i | 2.6741 | -106.9104 | 0 | 0
[7 empty] | 75 | 56234.1325 | 1757.57575757576 | 1+20375.3330701891i | 20375.3331 | 1.5707 | 1+98.9322530575652i | 98.9373 | 1.5607 | 1-0.0636729158443407i | 1.002 | -0.063587 | -0.26491106406736-1.49681357344451i | 1.5201 | -1.746 | -0.570170378313434+5.59681447042084i | 15.0037 | 95.8169 | -0.0000114342530449913 | 0.0424172034984311i | 0.042417 | 1.5708 | 1+0.388500547498025i | 1.0728 | 0.37055 | 1+932.789814542757i | 932.7904 | 1.5697 | -0.218382947441585+0.0851114610499999i | -12.6015 | 158.7074 | -0.351837569043328-1.2707768742799i | 2.4022 | -105.4757 | 0 | 0
[7 empty] | 76 | 57543.9937 | 1757.57575757576 | 1+20849.9355461108i | 20849.9356 | 1.5707 | 1+101.236681264353i | 101.2416 | 1.5609 | 1-0.0651560485815961i | 1.0021 | -0.065064 | -0.32452448593037-1.53167884045649i | 1.5657 | -1.7796 | -0.72920031407061+5.41352961423919i | 14.7477 | 97.6715 | -0.0000114342530449913 | 0.0434052270920912i | 0.043405 | 1.5708 | 1+0.397549887751965i | 1.0761 | 0.37839 | 1+954.517280492468i | 954.5178 | 1.5697 | -0.21704154134642+0.0865482707239862i | -12.6283 | 158.2597 | -0.310264866509311-1.23807183779316i | 2.1194 | -104.0688 | 0 | 0
[7 empty] | 77 | 58884.3655 | 1757.57575757576 | 1+21335.5929338406i | 21335.593 | 1.5707 | 1+103.594786499573i | 103.5996 | 1.5611 | 1-0.0666737279182516i | 1.0022 | -0.066575 | -0.38694740181013-1.56735622386383i | 1.6144 | -1.8128 | -0.874700474827758+5.2253398031048i | 14.4823 | 99.503 | -0.0000114342530449913 | 0.0444162647116917i | 0.044416 | 1.5708 | 1+0.406810014218586i | 1.0796 | 0.38636 | 1+976.750844138826i | 976.7514 | 1.5698 | -0.215654466140196+0.0879878303547346i | -12.6561 | 157.8044 | -0.271133248209871-1.20383086263003i | 1.8262 | -102.6927 | 0 | 0
[7 empty] | 78 | 60255.9586 | 1757.57575757576 | 1+21832.5627353539i | 21832.5628 | 1.5708 | 1+106.007819061834i | 106.0125 | 1.5614 | 1-0.0682267585479807i | 1.0023 | -0.068121 | -0.45231221908042-1.60386464028749i | 1.6664 | -1.8457 | -1.00656225348546+5.03356153384636i | 14.2078 | 101.3083 | -0.0000114342530449913 | 0.0454508524227611i | 0.045451 | 1.5708 | 1+0.416285836739515i | 1.0832 | 0.39447 | 1+999.502294011574i | 999.5028 | 1.5698 | -0.214220895905416+0.0894286989056218i | -12.6851 | 157.3414 | -0.234518191107036-1.16830961407232i | 1.5227 | -101.3503 | 0 | 0
[7 empty] | 79 | 61659.5002 | 1757.57575757576 | 1+22341.1084506175i | 22341.1085 | 1.5708 | 1+108.47705837294i | 108.4817 | 1.5616 | 1-0.0698159639081796i | 1.0024 | -0.069703 | -0.52075758528225-1.64122344697308i | 1.7219 | -1.878 | -1.1248345188892+4.83947844333126i | 13.9245 | 103.0849 | -0.0000114342530449913 | 0.0465095387773981i | 0.04651 | 1.5708 | 1+0.425982379521274i | 1.087 | 0.4027 | 1+1022.78369323058i | 1022.7842 | 1.5698 | -0.212740050316268+0.0908693603362225i | -12.7152 | 156.8708 | -0.200462958360486-1.13176388075435i | 1.2093 | -100.0443 | 0 | 0
[7 empty] | 80 | 63095.7344 | 1757.57575757576 | 1+22861.4997173012i | 22861.4997 | 1.5708 | 1+111.00381365626i | 111.0083 | 1.5618 | 1-0.0714421866165661i | 1.0025 | -0.071321 | -0.59242868221399-1.67945245205441i | 1.7809 | -1.9099 | -1.22971164483106+4.64432022693288i | 13.6327 | 104.8303 | -0.0000114342530449913 | 0.0475928851051215i | 0.047593 | 1.5708 | 1+0.4359047837992i | 1.0909 | 0.41107 | 1+1046.60738590188i | 1046.6079 | 1.5698 | -0.21121120027464+0.0923082239027753i | -12.7465 | 156.3926 | -0.168980078887438-1.0944449474372i | 0.88619 | -98.777 | 0 | 0
[7 empty] | 81 | 64565.4229 | 1757.57575757576 | 1+23394.0124537428i | 23394.0125 | 1.5708 | 1+113.58942463089i | 113.5938 | 1.562 | 1-0.0731062889179461i | 1.0027 | -0.072976 | -0.66747753388135-1.71857192505601i | 1.8436 | -1.9413 | -1.32151868823247+4.44924483252706i | 13.3329 | 106.5425 | -0.0000114342530449913 | 0.048701465810494i | 0.048701 | 1.5708 | 1+0.44605831056338i | 1.095 | 0.41957 | 1+1070.98600366267i | 1070.9865 | 1.5699 | -0.209633673725494+0.0937436248627676i | -12.7791 | 155.9068 | -0.140053520991956-1.05659549170562i | 0.55382 | -97.5506 | 0 | 0
[7 empty] | 82 | 66069.3448 | 1757.57575757576 | 1+23938.9290052438i | 23938.929 | 1.5708 | 1+116.235262221993i | 116.2396 | 1.5622 | 1-0.0748091531413865i | 1.0028 | -0.07467 | -0.74606332896068-1.75860260764026i | 1.9103 | -1.972 | -1.40069455983141+4.25532423832733i | 13.0254 | 108.2196 | -0.0000114342530449913 | 0.0498358686776792i | 0.049836 | 1.5708 | 1+0.456448343348099i | 1.0992 | 0.4282 | 1+1095.93247237879i | 1095.9329 | 1.5699 | -0.208006861625799+0.0951738256150048i | -12.8129 | 155.4135 | -0.113641407507007-1.01844609979194i | 0.2125 | -96.3669 | 66069.3448 | -96.3669
[7 empty] | 83 | 67608.2975 | 1757.57575757576 | 1+24496.5382937724i | 24496.5383 | 1.5708 | 1+118.942729287681i | 118.9469 | 1.5624 | 1-0.0765516821680386i | 1.0029 | -0.076403 | -0.82835275845952-1.79956572460494i | 1.9811 | -2.0022 | -1.46777402180456+4.06353391317534i | 12.7107 | 109.86 | -0.0000114342530449913 | 0.0509966951820931i | 0.050997 | 1.5708 | 1+0.467080391086269i | 1.1037 | 0.43697 | 1+1121.46001899813i | 1121.4605 | 1.5699 | -0.206330224037052+0.0965970173054894i | -12.8481 | 154.9126 | -0.0896791129777417-0.98021245527243i | -0.1374 | -95.2274 | 0 | 0
[7 empty] | 84 | 69183.0971 | 1757.57575757576 | 1+25067.1359711544i | 25067.136 | 1.5708 | 1+121.71326136283i | 121.7174 | 1.5626 | 1-0.0783347999098572i | 1.0031 | -0.078175 | -0.91452036929056-1.84148299513687i | 2.0561 | -2.0317 | -1.52336928902217+3.87474587252528i | 12.3891 | 111.4624 | -0.0000114342530449913 | 0.0521845608093134i | 0.052185 | 1.5708 | 1+0.477960091030332i | 1.1084 | 0.44586 | 1+1147.58217856383i | 1147.5826 | 1.5699 | -0.204603296307175+0.0980113219279654i | -12.8846 | 154.4041 | -0.0680825870740768-0.942093215672821i | -0.4955 | -94.1334 | 0 | 0
[7 empty] | 85 | 70794.5784 | 1757.57575757576 | 1+25651.0245758311i | 25651.0246 | 1.5708 | 1+124.54832742022i | 124.5523 | 1.5628 | 1-0.0801594517994719i | 1.0032 | -0.079988 | -1.00474893450909-1.88437664432773i | 2.1355 | -2.0606 | -1.56815191632847+3.6897250918843i | 12.061 | 113.0257 | -0.0000114342530449913 | 0.0534000953814193i | 0.0534 | 1.5708 | 1+0.48909321174121i | 1.1132 | 0.45488 | 1+1174.31280139064i | 1174.3132 | 1.5699 | -0.202825695303194+0.0994147949458783i | -12.9225 | 153.8883 | -0.0487517606459816-0.904268558444855i | -0.86145 | -93.086 | 0 | 0
[7 empty] | 86 | 72443.596 | 1757.57575757576 | 1+26248.5136932694i | 26248.5137 | 1.5708 | 1+127.4494306494i | 127.4534 | 1.563 | 1-0.0820266052914666i | 1.0034 | -0.081843 | -1.0992298409991-1.92826941495809i | 2.2196 | -2.0889 | -1.6028355365524+3.5091289267434i | 11.7269 | 114.5491 | -0.0000114342530449913 | 0.0546439433909304i | 0.054644 | 1.5708 | 1+0.500485656146868i | 1.1183 | 0.46404 | 1+1201.66606040863i | 1201.6665 | 1.57 | -0.200997125651929+0.100805428459938i | -12.9618 | 153.365 | -0.031573909241731-0.866899350830441i | -1.2349 | -92.0859 | 0 | 0
[7 empty] | 87 | 74131.0241 | 1757.57575757576 | 1+26859.920120108i | 26859.9201 | 1.5708 | 1+130.418109253703i | 130.4219 | 1.5631 | 1-0.0839372503753373i | 1.0035 | -0.083741 | -1.19816349543051-1.97318457955593i | 2.3085 | -2.1165 | -1.62815988546126+3.33350911465022i | 11.3872 | 116.0319 | -0.0000114342530449913 | 0.0559167643425253i | 0.055917 | 1.5708 | 1+0.512143464672126i | 1.1235 | 0.47332 | 1+1229.65645867777i | 1229.6569 | 1.57 | -0.199117385941582+0.102181154942174i | -13.0026 | 152.8344 | -0.0164268710572318-0.830126878448538i | -1.6154 | -91.1336 | 0 | 0
[7 empty] | 88 | 75857.7575 | 1757.57575757576 | 1+27485.5680321273i | 27485.5681 | 1.5708 | 1+133.45593726582i | 133.4597 | 1.5633 | 1-0.0858924001003976i | 1.0037 | -0.085682 | -1.30175974934864-2.01914595273602i | 2.4024 | -2.1434 | -1.64487642141357+3.16331589824119i | 11.0422 | 117.4737 | -0.0000114342530449913 | 0.0572192331027204i | 0.057219 | 1.5708 | 1+0.524072818441371i | 1.129 | 0.48272 | 1+1258.29883707773i | 1258.2992 | 1.57 | -0.19718637483318+0.103539851553584i | -13.0449 | 152.2967 | -0.00318203993386912-0.794073054923496i | -2.0027 | -90.2296 | 0 | 0
[7 empty] | 89 | 77624.7117 | 1757.57575757576 | 1+28125.7891561318i | 28125.7892 | 1.5708 | 1+136.564525382374i | 136.5682 | 1.5635 | 1-0.0878930911129115i | 1.0039 | -0.087668 | -1.41023834429743-2.06617790382682i | 2.5016 | -2.1697 | -1.65373572751435+2.99890380264664i | 10.6923 | 118.8744 | -0.0000114342530449913 | 0.0585520402576927i | 0.058552 | 1.5708 | 1+0.536280042555878i | 1.1347 | 0.49225 | 1+1287.60838217666i | 1287.6088 | 1.57 | -0.195204097026978+0.104879345057911i | -13.0888 | 151.7517 | 0.00829292269743287-0.758841028866981i | -2.3965 | -89.3739 | 0 | 0
[7 empty] | 90 | 79432.8235 | 1757.57575757576 | 1+28780.9229458357i | 28780.923 | 1.5708 | 1+139.74552181793i | 139.7491 | 1.5636 | 1-0.0899403842057364i | 1.004 | -0.089699 | -1.52382937792078-2.11430536979133i | 2.6062 | -2.1953 | -1.65547677848532+2.8405386202869i | 10.338 | 120.2338 | -0.0000114342530449913 | 0.0599158924794376i | 0.059916 | 1.5708 | 1+0.548771609447456i | 1.1407 | 0.5019 | 1+1317.60063428334i | 1317.601 | 1.57 | -0.193170669025565+0.106197417339029i | -13.1343 | 151.1998 | 0.0181316915300588-0.724516104013653i | -2.7963 | -88.5664 | 0 | 0
[7 empty] | 91 | 81283.0516 | 1757.57575757576 | 1+29451.316761846i | 29451.3168 | 1.5708 | 1+143.000613178905i | 143.0041 | 1.5638 | 1-0.0920353648807685i | 1.0042 | -0.091777 | -1.64277379203039-2.16355386844903i | 2.7166 | -2.2202 | -1.65081806660831+2.68840519390242i | 9.9794 | 121.552 | -0.0000114342530449913 | 0.0613115129004556i | 0.061312 | 1.5708 | 1+0.561554142310212i | 1.1469 | 0.51167 | 1+1348.29149568682i | 1348.2919 | 1.5701 | -0.191086324632347+0.107491811523627i | -13.1814 | 150.6409 | 0.0264672125827602-0.691166892100984i | -3.202 | -87.807 | 0 | 0
[7 empty] | 92 | 83176.3771 | 1757.57575757576 | 1+30137.3260558377i | 30137.3261 | 1.5708 | 1+146.331525357825i | 146.3349 | 1.564 | 1-0.0941791439244927i | 1.0044 | -0.093902 | -1.76732388367576-2.21394951200581i | 2.8328 | -2.2445 | -1.64045051222089+2.54261563822574i | 9.617 | 122.8294 | -0.0000114342530449913 | 0.0627396414971673i | 0.06274 | 1.5708 | 1+0.57463441861227i | 1.1533 | 0.52156 | 1+1379.69723908806i | 1379.6976 | 1.5701 | -0.188951420121732+0.108760238704577i | -13.2302 | 150.0753 | 0.0334299701761379-0.658846624958667i | -3.6131 | -87.0953 | 0 | 0
[7 empty] | 93 | 85113.8038 | 1757.57575757576 | 1+30839.3145590189i | 30839.3146 | 1.5708 | 1+149.740024448415i | 149.7434 | 1.5641 | 1-0.0963728579969339i | 1.0046 | -0.096076 | -1.89774384029997-2.26551902089894i | 2.9553 | -2.2681 | -1.62503203390121+2.40321769633446i | 9.2512 | 124.0662 | -0.0000114342530449913 | 0.0642010354822581i | 0.064201 | 1.5708 | 1+0.588019373689261i | 1.1601 | 0.53156 | 1+1411.83451622791i | 1411.8349 | 1.5701 | -0.186766439015535+0.110000385253485i | -13.2807 | 149.5031 | 0.0391465738131178-0.627594561101892i | -4.0296 | -86.4308 | 0 | 0
[7 empty] | 94 | 87096.359 | 1757.57575757576 | 1+31557.654474986i | 31557.6545 | 1.5708 | 1+153.227917682012i | 153.2312 | 1.5643 | 1-0.0986176702343308i | 1.0049 | -0.0983 | -2.03431030011675-2.31828973796464i | 3.0843 | -2.291 | -1.60518362005884+2.27020298378168i | 8.882 | 125.2628 | -0.0000114342530449913 | 0.0656964697061627i | 0.065696 | 1.5708 | 1+0.601716104421539i | 1.1671 | 0.54168 | 1+1444.72036671612i | 1444.7207 | 1.5701 | -0.184531996399077+0.11120992070359i | -13.333 | 148.9243 | 0.0437386441891412-0.59743743192982i | -4.4509 | -85.8128 | 0 | 0
[7 empty] | 95 | 89125.0938 | 1757.57575757576 | 1+32292.7266770705i | 32292.7267 | 1.5708 | 1+156.797054385775i | 156.8002 | 1.5644 | 1-0.100914770865845i | 1.0051 | -0.10057 | -2.17731293889714-2.3722896429356i | 3.22 | -2.3134 | -1.58148672482365+2.14351492858678i | 8.51 | 126.4199 | -0.0000114342530449913 | 0.0672267370679012i | 0.067227 | 1.5708 | 1+0.615731872997036i | 1.1744 | 0.55191 | 1+1478.37222706588i | 1478.3726 | 1.5701 | -0.18224884271027+0.112386506176415i | -13.387 | 148.3393 | 0.0473219715999095-0.568390882634439i | -4.8771 | -85.2408 | 0 | 0
[7 empty] | 96 | 91201.0839 | 1757.57575757576 | 1+33044.920910284i | 33044.9209 | 1.5708 | 1+160.449326963228i | 160.4524 | 1.5646 | 1-0.103265377844637i | 1.0053 | -0.1029 | -2.3270550844107-2.42754736727622i | 3.3628 | -2.3351 | -1.5544818042387+2.02305626565876i | 8.1353 | 127.5381 | -0.0000114342530449913 | 0.0687926489354841i | 0.068793 | 1.5708 | 1+0.63007411076177i | 1.1819 | 0.56224 | 1+1512.80793993901i | 1512.8083 | 1.5701 | -0.179917866935821+0.113527803317557i | -13.443 | 147.7482 | 0.0500059165811144-0.540460872540804i | -5.3077 | -84.7138 | 0 | 0
[7 empty] | 97 | 93325.4301 | 1757.57575757576 | 1+33814.6359979654i | 33814.636 | 1.5708 | 1+164.186671897635i | 164.1897 | 1.5647 | 1-0.105670737493642i | 1.0056 | -0.10528 | -2.48385435982434-2.48409220936335i | 3.5129 | -2.3561 | -1.52466781112928+1.90869598874385i | 7.7581 | 128.6179 | -0.0000114342530449913 | 0.0703950355761109i | 0.070395 | 1.5708 | 1+0.644750422160047i | 1.1898 | 0.57268 | 1+1548.04576360627i | 1548.0461 | 1.5702 | -0.177540099150283+0.114631483698724i | -13.5007 | 147.1511 | 0.0518930212396268-0.513645008426766i | -5.7426 | -84.231 | 0 | 0
[7 empty] | 98 | 95499.2586 | 1757.57575757576 | 1+34602.2800532426i | 34602.2801 | 1.5708 | 1+168.01107077875i | 168.014 | 1.5648 | 1-0.108132125166383i | 1.0058 | -0.10771 | -2.64804335742366-2.54195415002073i | 3.6706 | -2.3766 | -1.49250247613271+1.80027570084003i | 7.3787 | 129.6601 | -0.0000114342530449913 | 0.0720347465963888i | 0.072035 | 1.5708 | 1+0.659768588766435i | 1.198 | 0.58321 | 1+1584.10438162821i | 1584.1047 | 1.5702 | -0.175116712336711+0.11569523863492i | -13.5604 | 146.5483 | 0.0530787999574255-0.487933792170157i | -6.1817 | -83.7916 | 0 | 0
[7 empty] | 99 | 97723.7221 | 1757.57575757576 | 1+35408.2706954192i | 35408.2707 | 1.5708 | 1+171.92455135348i | 171.9275 | 1.565 | 1-0.110650845923185i | 1.0061 | -0.1102 | -2.81997034408576-2.60116386841519i | 3.8364 | -2.3965 | -1.45840321602632+1.69761533510121i | 6.9974 | 130.6655 | -0.0000114342530449913 | 0.0737126513928046i | 0.073713 | 1.5708 | 1+0.675136573411654i | 1.2066 | 0.59384 | 1+1621.00291276138i | 1621.0032 | 1.5702 | -0.17264902343148+0.116716789357434i | -13.6221 | 145.9399 | 0.0536516795393163-0.463311770730677i | -6.6247 | -83.3945 | 0 | 0
[7 empty] | 100 | 100000 | 1757.57575757576 | 1+36233.0352714024i | 36233.0353 | 1.5708 | 1+175.929188601029i | 175.932 | 1.5651 | 1-0.113228235223132i | 1.0064 | -0.11275 | -3.00000000000001-2.66175275832316i | 4.0106 | -2.4159 | -1.42274852684438+1.60051824287733i | 6.6142 | 131.6349 | -0.0000114342530449913 | 0.0754296396126909i | 0.07543 | 1.5708 | 1+0.690862524404586i | 1.2154 | 0.60457 | 1+1658.76092109541i | 1658.7612 | 1.5702 | -0.170138493541008+0.117693897475386i | -13.6857 | 145.3263 | 0.0536930610603018-0.439758581979729i | -7.0714 | -83.0388 | 0 | 0
[7 empty] | 1 | 102329.2992 | 1757.57575757576 | 1+37077.0110822875i | 37077.0111 | 1.5708 | 1+180.027105833072i | 180.0299 | 1.5652 | 1-0.115865659632148i | 1.0067 | -0.11535 | -3.18851419220361-2.72375294477606i | 4.1935 | -2.4346 | -1.3858797368633+1.50877566429148i | 6.2295 | 132.5689 | -0.0000114342530449913 | 0.0771866216259294i | 0.077187 | 1.5708 | 1+0.706954779852604i | 1.2247 | 0.61538 | 1+1697.3984264261i | 1697.3987 | 1.5702 | -0.167586727284295+0.118624375651095i | -13.7513 | 144.7077 | 0.0532774783363975-0.41724989429771i | -7.5218 | -82.7234 | 0 | 0
[7 empty] | 2 | 104712.8548 | 1757.57575757576 | 1+37940.6456152206i | 37940.6456 | 1.5708 | 1+184.220475819568i | 184.2232 | 1.5654 | 1-0.118564517547564i | 1.007 | -0.11801 | -3.38591278457276-2.78719730109341i | 4.3855 | -2.4529 | -1.34810301225012+1.42217061037601i | 5.8433 | 133.4685 | -0.0000114342530449913 | 0.0789845290076397i | 0.078985 | 1.5708 | 1+0.723421872082554i | 1.2342 | 0.62627 | 1+1736.93591487021i | 1736.9362 | 1.5702 | -0.164995471222592+0.119506098407554i | -13.819 | 144.0842 | 0.0524728308468777-0.395758241263394i | -7.9757 | -82.4473 | 0 | 0
[7 empty] | 3 | 107151.9305 | 1757.57575757576 | 1+38824.3967806628i | 38824.3968 | 1.5708 | 1+188.51152194079i | 188.5142 | 1.5655 | 1-0.121326239939571i | 1.0073 | -0.12074 | -3.59261448598756-2.85211946631272i | 4.5871 | -2.4706 | -1.30969152521576+1.3404811950688i | 5.4558 | 134.3344 | -0.0000114342530449913 | 0.0808243150321138i | 0.080824 | 1.5708 | 1+0.740272532164702i | 1.2442 | 0.63725 | 1+1777.39434972745i | 1777.3946 | 1.5702 | -0.162366611345859+0.120337012980227i | -13.8887 | 143.4562 | 0.0513406718869282-0.375253755286151i | -8.433 | -82.2094 | 0 | 0
[7 empty] | 4 | 109647.8196 | 1757.57575757576 | 1+39728.7331551798i | 39728.7332 | 1.5708 | 1+192.90251936619i | 192.9051 | 1.5656 | 1-0.124152291109936i | 1.0077 | -0.12352 | -3.80905773846968-2.91855386302533i | 4.7986 | -2.4878 | -1.27088771036419+1.26348346109027i | 5.0671 | 135.1674 | -0.0000114342530449913 | 0.082706955178254i | 0.082707 | 1.5708 | 1+0.757515694542069i | 1.2545 | 0.64829 | 1+1818.79518259551i | 1818.7955 | 1.5702 | -0.159702169595081+0.121115150120091i | -13.9606 | 142.824 | 0.0499365355926858-0.355704805810156i | -8.8934 | -82.0086 | 0 | 0
[7 empty] | 5 | 112201.8454 | 1757.57575757576 | 1+40654.1342298875i | 40654.1342 | 1.5708 | 1+197.395796260725i | 197.3983 | 1.5657 | 1-0.127044169468398i | 1.008 | -0.12637 | -4.0357016471767-2.98653571562775i | 5.0206 | -2.5045 | -1.23190554926455+1.19095374661123i | 4.6775 | 135.9683 | -0.0000114342530449913 | 0.0846334476467858i | 0.084633 | 1.5708 | 1+0.775160501767587i | 1.2653 | 0.65941 | 1+1861.16036474398i | 1861.1606 | 1.5703 | -0.157004299409763+0.121838634750796i | -14.0346 | 142.1878 | 0.0483102891628223-0.337078548880451i | -9.3571 | -81.8439 | 0 | 0
[7 empty] | 6 | 114815.3621 | 1757.57575757576 | 1+41601.0906646849i | 41601.0907 | 1.5708 | 1+201.993735019279i | 201.9962 | 1.5658 | 1-0.13000340832714i | 1.0084 | -0.12928 | -4.27302695422563-3.05610106899805i | 5.2534 | -2.5207 | -1.19293283594368+1.12267064033172i | 4.287 | 136.738 | -0.0000114342530449913 | 0.0866048138895158i | 0.086605 | 1.5708 | 1+0.793216309351603i | 1.2764 | 0.67059 | 1+1904.5123587532i | 1904.5126 | 1.5703 | -0.15427528030087+0.122505696379881i | -14.1107 | 141.5479 | 0.0465064990462387-0.31934139552444i | -9.8237 | -81.7141 | 0 | 0
[7 empty] | 7 | 117489.7555 | 1757.57575757576 | 1+42570.1045484084i | 42570.1046 | 1.5708 | 1+206.698773529844i | 206.7012 | 1.566 | 1-0.133031576713776i | 1.0088 | -0.13226 | -4.52153705841156-3.12728680760743i | 5.4977 | -2.5365 | -1.1541333869733+1.05841657168481i | 3.8957 | 137.4771 | -0.0000114342530449913 | 0.0886220991509206i | 0.088622 | 1.5708 | 1+0.8116926907223i | 1.288 | 0.68183 | 1+1948.87415042424i | 1948.8744 | 1.5703 | -0.151517511461028+0.123114679162522i | -14.1891 | 140.9046 | 0.0445648020450102-0.302459406678768i | -10.2934 | -81.6183 | 0 | 0
[7 empty] | 8 | 120226.4435 | 1757.57575757576 | 1+43561.6896650454i | 43561.6897 | 1.5708 | 1+211.513406466116i | 211.5158 | 1.5661 | 1-0.136130280203267i | 1.0092 | -0.1353 | -4.78175908298373-3.20013067507674i | 5.7538 | -2.5518 | -1.11564916916159+0.997979080824858i | 3.5037 | 138.1865 | -0.0000114342530449913 | 0.0906863730223472i | 0.090686 | 1.5708 | 1+0.830599442301639i | 1.3 | 0.69312 | 1+1994.26926096623i | 1994.2695 | 1.5703 | -0.148733504435703+0.123664051516257i | -14.2696 | 140.2583 | 0.0425202741869116-0.286398622373871i | -10.7659 | -81.5552 | 0 | 0
[7 empty] | 9 | 123026.8771 | 1757.57575757576 | 1+44576.3717661499i | 44576.3718 | 1.5708 | 1+216.440186610207i | 216.4425 | 1.5662 | 1-0.139301161769218i | 1.0097 | -0.13841 | -5.05424499374485-3.2746712941887i | 6.0224 | -2.5667 | -1.07760232566516+0.941151810240907i | 3.1112 | 138.8668 | -0.0000114342530449913 | 0.0927987300091263i | 0.092799 | 1.5708 | 1+0.849946588699569i | 1.3124 | 0.70446 | 1+2040.72175946767i | 2040.722 | 1.5703 | -0.14592587489116+0.124152415186652i | -14.3524 | 139.6092 | 0.040403791858739-0.271125332656886i | -11.2412 | -81.524 | 0 | 0
[7 empty] | 10 | 125892.5412 | 1757.57575757576 | 1+45614.6888496029i | 45614.6889 | 1.5708 | 1+221.481726206164i | 221.484 | 1.5663 | 1-0.142545902655009i | 1.0101 | -0.14159 | -5.33957276984448-3.35094818736625i | 6.304 | -2.5811 | -1.04009708775632+0.887735256555548i | 2.7181 | 139.5188 | -0.0000114342530449913 | 0.0949602901108927i | 0.09496 | 1.5708 | 1+0.869744388029202i | 1.3253 | 0.71585 | 1+2088.25627565811i | 2088.2565 | 1.5703 | -0.143097333526971+0.124578513667005i | -14.4374 | 138.9576 | 0.0382423810756098-0.256606297353043i | -11.7193 | -81.5235 | 0 | 0
[7 empty] | 11 | 128824.9552 | 1757.57575757576 | 1+46677.1914448657i | 46677.1915 | 1.5708 | 1+226.640698345012i | 226.6429 | 1.5664 | 1-0.145866223265205i | 1.0106 | -0.14484 | -5.63834762975028-3.42900179762778i | 6.5992 | -2.5952 | -1.0032215646691+0.837537317560186i | 2.3247 | 140.1433 | -0.0000114342530449913 | 0.097172199415424i | 0.097172 | 1.5708 | 1+0.890003337345797i | 1.3387 | 0.72726 | 1+2136.89801296726i | 2136.8982 | 1.5703 | -0.140250676192612+0.124941239879926i | -14.5246 | 138.304 | 0.0360595519141745-0.242808921288399i | -12.2 | -81.5527 | 0 | 0
[7 empty] | 12 | 131825.6739 | 1757.57575757576 | 1+47764.4429048782i | 47764.4429 | 1.5708 | 1+231.919838382067i | 231.922 | 1.5665 | 1-0.149263884077744i | 1.0111 | -0.14817 | -5.95120331499752-3.50887351003061i | 6.9086 | -2.6088 | -0.967049408068003+0.79037366597608i | 1.9309 | 140.7407 | -0.0000114342530449913 | 0.0994356307063112i | 0.099436 | 1.5708 | 1+0.910734178212436i | 1.3526 | 0.73871 | 1+2186.67276188806i | 2186.673 | 1.5703 | -0.137388773278837+0.125239643034924i | -14.6142 | 137.6486 | 0.0338756160834399-0.229701391063922i | -12.6833 | -81.6107 | 0 | 0
[7 empty] | 13 | 134896.2883 | 1757.57575757576 | 1+48877.019704756i | 48877.0197 | 1.5708 | 1+237.321945387254i | 237.3241 | 1.5666 | 1-0.152740686577362i | 1.0116 | -0.15157 | -6.27880343443995-3.5906056736139i | 7.233 | -2.6221 | -0.931641350889037+0.746067977941116i | 1.5368 | 141.3119 | -0.0000114342530449913 | 0.101751784084785i | 0.10175 | 1.5708 | 1+0.931947902395357i | 1.3669 | 0.75019 | 1+2237.60691365125i | 2237.6071 | 1.5703 | -0.134514558464942+0.125472934583976i | -14.706 | 136.9918 | 0.031707986371116-0.217252778913408i | -13.1692 | -81.6963 | 0 | 0
[7 empty] | 14 | 138038.4265 | 1757.57575757576 | 1+50015.5117474452i | 50015.5118 | 1.5708 | 1+242.849883629213i | 242.8519 | 1.5667 | 1-0.156298474210766i | 1.0121 | -0.15504 | -6.62184287185301-3.67424162385262i | 7.5729 | -2.635 | -0.897046622740564+0.704452040893656i | 1.1426 | 141.8574 | -0.0000114342530449913 | 0.104121887606025i | 0.10412 | 1.5708 | 1+0.953655757691917i | 1.3818 | 0.76168 | 1+2289.72747421829i | 2289.7277 | 1.5704 | -0.131631016912469+0.125640493206256i | -14.8001 | 136.3339 | 0.0295714573112038-0.205433118619027i | -13.6575 | -81.8087 | 0 | 0
[7 empty] | 15 | 141253.7545 | 1757.57575757576 | 1+51180.5226764965i | 51180.5227 | 1.5708 | 1+248.506584093971i | 248.5086 | 1.5668 | 1-0.159939133364051i | 1.0127 | -0.1586 | -6.98104925987557-3.75982570563465i | 7.9291 | -2.6476 | -0.863304245850005+0.66536576241223i | 0.74819 | 142.3778 | -0.0000114342530449913 | 0.10654719793029i | 0.10655 | 1.5708 | 1+0.975869253894334i | 1.3973 | 0.77319 | 1+2343.06207860029i | 2343.0623 | 1.5704 | -0.128741173004155+0.125741868763702i | -14.8965 | 135.6752 | 0.0274784668930979-0.194213457914572i | -14.1483 | -81.9469 | 0 | 0
[7 empty] | 16 | 144543.9771 | 1757.57575757576 | 1+52372.6701961251i | 52372.6702 | 1.5708 | 1+254.295046038988i | 254.297 | 1.5669 | 1-0.16366459436289i | 1.0133 | -0.16223 | -7.35718452341621-3.84740329677298i | 8.3025 | -2.6598 | -0.830444216820007+0.628657098706844i | 0.35369 | 142.8738 | -0.0000114342530449913 | 0.109029000989216i | 0.10903 | 1.5708 | 1+0.998600168892319i | 1.4132 | 0.7847 | 1+2397.63900551046i | 2397.6392 | 1.5704 | -0.125848077733717+0.125776785180671i | -14.9952 | 135.0162 | 0.0254393394955254-0.183565891289413i | -14.6415 | -82.11 | 0 | 0
[7 empty] | 17 | 147910.8388 | 1757.57575757576 | 1+53592.5863987258i | 53592.5864 | 1.5708 | 1+260.218338583408i | 260.2203 | 1.567 | 1-0.167476832496018i | 1.0139 | -0.16594 | -7.75104649579822-3.93702083206565i | 8.6936 | -2.6716 | -0.798488580313285+0.594181918858158i | -0.040858 | 143.3458 | -0.0000114342530449913 | 0.111568612667636i | 0.11157 | 1.5708 | 1+1.02186055491789i | 1.4298 | 0.79621 | 1+2453.48719235784i | 2453.4874 | 1.5704 | -0.122954795857459+0.125745142213395i | -15.0962 | 134.3572 | 0.0234625104994852-0.173463576622664i | -15.1371 | -82.297 | 0 | 0
[7 empty] | 18 | 151356.1248 | 1757.57575757576 | 1+54840.918100017i | 54840.9181 | 1.5708 | 1+266.279602335342i | 266.2815 | 1.567 | 1-0.171377869062553i | 1.0146 | -0.16973 | -8.16347061107111-4.02872582791612i | 9.1035 | -2.6832 | -0.767452401306452+0.561803818567406i | -0.4354 | 143.7945 | -0.0000114342530449913 | 0.114167379501278i | 0.11417 | 1.5708 | 1+1.0456627449356i | 1.4469 | 0.80772 | 1+2510.63625059036i | 2510.6364 | 1.5704 | -0.120064392922265+0.125647016088053i | -15.1996 | 133.6984 | 0.0215547332297252-0.163880738631473i | -15.635 | -82.5071 | 0 | 0
[7 empty] | 19 | 154881.6619 | 1757.57575757576 | 1+56118.3271819902i | 56118.3272 | 1.5708 | 1+272.482051057062i | 272.4839 | 1.5671 | 1-0.175369772443719i | 1.0153 | -0.1736 | -8.59533167607802-4.12256690752706i | 9.5329 | -2.6944 | -0.737344642812047+0.53139389510515i | -0.8299 | 144.2202 | -0.0000114342530449913 | 0.116826679390715i | 0.11683 | 1.5708 | 1+1.07001935918165i | 1.4646 | 0.81921 | 1+2569.11648139515i | 2569.1167 | 1.5704 | -0.117179922286491+0.125482658999801i | -15.3052 | 133.0404 | 0.0197212690090206-0.154792661711251i | -16.1351 | -82.7394 | 0 | 0
[7 empty] | 20 | 158489.3192 | 1757.57575757576 | 1+57425.4909438491i | 57425.491 | 1.5708 | 1+278.828973368978i | 278.8308 | 1.5672 | 1-0.179454659199528i | 1.016 | -0.17756 | -9.0475457260384-4.21859382668097i | 9.9827 | -2.7053 | -0.70816895602537+0.502830493317101i | -1.2243 | 144.6236 | -0.0000114342530449913 | 0.119547922331949i | 0.11955 | 1.5708 | 1+1.09494331185533i | 1.4829 | 0.83069 | 1+2628.95889176464i | 2628.9591 | 1.5704 | -0.11430441225034+0.125252497478743i | -15.4131 | 132.3833 | 0.0179660611959815-0.146175674379251i | -16.6374 | -82.9931 | 0 | 0
[7 empty] | 21 | 162181.0097 | 1757.57575757576 | 1+58763.1024611225i | 58763.1025 | 1.5708 | 1+285.323734493311i | 285.3255 | 1.5673 | 1-0.183634695191007i | 1.0167 | -0.18161 | -9.5210719675815-4.31685750012147i | 10.454 | -2.7159 | -0.679924389758811+0.47599893094414i | -1.6186 | 145.005 | -0.0000114342530449913 | 0.122332551164008i | 0.12233 | 1.5708 | 1+1.12044781796623i | 1.5018 | 0.84214 | 1+2690.19521093693i | 2690.1954 | 1.5704 | -0.111440853410672+0.124957129642439i | -15.5233 | 131.7276 | 0.016291894125803-0.13800712720513i | -17.1419 | -83.2673 | 0 | 0
[7 empty] | 22 | 165958.6907 | 1757.57575757576 | 1+60131.8709531428i | 60131.871 | 1.5708 | 1+291.969778038381i | 291.9715 | 1.5674 | 1-0.187912096728571i | 1.0175 | -0.18575 | -10.0169148133527-4.41741002854893i | 10.9477 | -2.7263 | -0.652606025821587+0.450791210121217i | -2.0128 | 145.365 | -0.0000114342530449913 | 0.125182042333955i | 0.12518 | 1.5708 | 1+1.14654640034111i | 1.5214 | 0.85356 | 1+2752.85790721901i | 2752.8581 | 1.5704 | -0.108592186351681+0.124597321367619i | -15.6357 | 131.0736 | 0.0147005378930766-0.13026536582092i | -17.6485 | -83.5614 | 0 | 0
[7 empty] | 23 | 169824.3652 | 1757.57575757576 | 1+61532.5221590814i | 61532.5222 | 1.5708 | 1+298.770627824441i | 298.7723 | 1.5674 | 1-0.192289131747129i | 1.0183 | -0.18997 | -10.5361260125064-4.52030472624483i | 11.4649 | -2.7363 | -0.626205546720016+0.427105720716989i | -2.4067 | 145.7039 | -0.0000114342530449913 | 0.12809790667973i | 0.1281 | 1.5708 | 1+1.17325289679378i | 1.5416 | 0.86495 | 1+2816.98020520187i | 2816.9804 | 1.5704 | -0.105761289777849+0.124174001426414i | -15.7504 | 130.4216 | 0.013192879913611-0.122929700346166i | -18.1571 | -83.8744 | 0 | 0
[7 empty] | 24 | 173780.0829 | 1757.57575757576 | 1+62965.7987227485i | 62965.7987 | 1.5708 | 1+305.729889752073i | 305.7315 | 1.5675 | 1-0.196768121008588i | 1.0192 | -0.19429 | -11.0798068816081-4.62559614933993i | 12.0066 | -2.7461 | -0.600711741718127+0.404846940142118i | -2.8004 | 146.0222 | -0.0000114342530449913 | 0.131081690231201i | 0.13108 | 1.5708 | 1+1.20058146746218i | 1.5625 | 0.8763 | 1+2882.59610337669i | 2882.5963 | 1.5704 | -0.10295096918885+0.123688255644089i | -15.8674 | 129.772 | 0.0117690441839778-0.115980372338809i | -18.6678 | -84.2058 | 0 | 0
[7 empty] | 25 | 177827.941 | 1757.57575757576 | 1+64432.4605863492i | 64432.4606 | 1.5708 | 1+312.851253714065i | 312.8529 | 1.5676 | 1-0.201351439332341i | 1.0201 | -0.19869 | -11.6491106406737-4.73334012474041i | 12.574 | -2.7556 | -0.576110956932102+0.383925133371364i | -3.1939 | 146.3202 | -0.0000114342530449913 | 0.134134975029905i | 0.13413 | 1.5708 | 1+1.22854660231619i | 1.5841 | 0.88759 | 1+2949.74039216118i | 2949.7406 | 1.5705 | -0.100163946188004+0.123141320145809i | -15.9866 | 129.1251 | 0.010428499127961-0.109398520186316i | -19.1805 | -84.5547 | 0 | 0
[7 empty] | 26 | 181970.0859 | 1757.57575757576 | 1+65933.2853934166i | 65933.2854 | 1.5708 | 1+320.138495551849i | 320.1401 | 1.5677 | 1-0.206041516854426i | 1.021 | -0.2032 | -12.2452448593036-4.84359377972813i | 13.1684 | -2.7649 | -0.552387494748859+0.364256056173597i | -3.5871 | 146.5983 | -0.0000114342530449913 | 0.137259379967856i | 0.13726 | 1.5708 | 1+1.25716312884048i | 1.6064 | 0.89884 | 1+3018.448672346i | 3018.4488 | 1.5705 | -0.0974028485066472+0.122534573769515i | -16.108 | 128.4812 | 0.00917015488179326-0.103166143681767i | -19.6951 | -84.9205 | 0 | 0
[7 empty] | 27 | 186208.7137 | 1757.57575757576 | 1+67469.0689011301i | 67469.0689 | 1.5708 | 1+327.59547905751i | 327.597 | 1.5677 | 1-0.210840840316031i | 1.022 | -0.2078 | -12.8694740181012-4.95641557225045i | 13.7909 | -2.774 | -0.529523967472437+0.345760663909189i | -3.98 | 146.8569 | -0.0000114342530449913 | 0.140456561645908i | 0.14046 | 1.5708 | 1+1.28644621989621i | 1.6294 | 0.91003 | 1+3088.7573739708i | 3088.7575 | 1.5705 | -0.0946702008163944+0.121869529729833i | -16.2316 | 127.8406 | 0.0079924508280218-0.0972660683832341i | -20.2115 | -85.3025 | 0 | 0
[7 empty] | 28 | 190546.0718 | 1757.57575757576 | 1+69040.6254022344i | 69040.6254 | 1.5708 | 1+335.226158022409i | 335.2276 | 1.5678 | 1-0.215751954381982i | 1.023 | -0.21249 | -13.5231221908043-5.07186532191513i | 14.4429 | -2.7828 | -0.507501609720042+0.328364827720514i | -4.3725 | 147.0962 | -0.0000114342530449913 | 0.143728215252107i | 0.14373 | 1.5708 | 1+1.31641140176587i | 1.6532 | 0.92115 | 1+3160.70377563985i | 3160.7039 | 1.5705 | -0.0919684163902134+0.121147826624507i | -16.3573 | 127.2037 | 0.00689343414316546-0.0916819102297228i | -20.7298 | -85.7001 | 0 | 0
[7 empty] | 29 | 194984.46 | 1757.57575757576 | 1+70648.7881567866i | 70648.7882 | 1.5708 | 1+343.03457833353i | 343.036 | 1.5679 | 1-0.220777462989958i | 1.0241 | -0.21729 | -14.2075758528224-5.19000424170749i | 15.1259 | -2.7914 | -0.486300553718652+0.311999059494289i | -4.7647 | 147.3167 | -0.0000114342530449913 | 0.147076075460501i | 0.14708 | 1.5708 | 1+1.34707456238549i | 1.6777 | 0.93221 | 1+3234.32602428756i | 3234.3262 | 1.5705 | -0.0892997896615574+0.120371218879796i | -16.4852 | 126.5706 | 0.00587083007869696-0.0863980407804776i | -21.2499 | -86.1127 | 0 | 0
[7 empty] | 30 | 199526.2315 | 1757.57575757576 | 1+72294.4098339674i | 72294.4098 | 1.5708 | 1+351.024880118685i | 351.0263 | 1.5679 | 1-0.225920030731148i | 1.0252 | -0.22219 | -14.9242868221399-5.31089497044667i | 15.8411 | -2.7997 | -0.465900071298363+0.296598246603078i | -5.1565 | 147.5186 | -0.0000114342530449913 | 0.150501917350886i | 0.1505 | 1.5708 | 1+1.37845195976874i | 1.703 | 0.94319 | 1+3309.66315540474i | 3309.6633 | 1.5705 | -0.0866664897188027+0.119541566734549i | -16.6152 | 125.9418 | 0.00492210464951695-0.081399553354585i | -21.7717 | -86.5396 | 0 | 0
[7 empty] | 31 | 204173.7945 | 1757.57575757576 | 1+73978.3629641715i | 73978.363 | 1.5708 | 1+359.201299941641i | 359.2027 | 1.568 | 1-0.231182384263035i | 1.0264 | -0.22719 | -15.6747753388133-5.43460160599717i | 16.5902 | -2.8079 | -0.446278786042916+0.282101397126361i | -5.5479 | 147.7022 | -0.0000114342530449913 | 0.154007557349979i | 0.15401 | 1.5708 | 1+1.41056023062702i | 1.7291 | 0.9541 | 1+3386.75511373547i | 3386.7553 | 1.5705 | -0.084070554760186+0.1186608258644i | -16.7473 | 125.3174 | 0.00404452035981523-0.076672230272651i | -22.2952 | -86.9804 | 0 | 0
[7 empty] | 32 | 208929.6131 | 1757.57575757576 | 1+75701.5404016392i | 75701.5404 | 1.5708 | 1+367.568173048421i | 367.5695 | 1.5681 | 1-0.236567313755122i | 1.0276 | -0.2323 | -16.4606332896068-5.56118973925466i | 17.3747 | -2.8158 | -0.427414858741747+0.268451395998801i | -5.9389 | 147.8678 | -0.0000114342530449913 | 0.15759485419451i | 0.15759 | 1.5708 | 1+1.44341639919056i | 1.756 | 0.96492 | 1+3465.64277445653i | 3465.6429 | 1.5705 | -0.0815138875224743+0.117731036747739i | -16.8814 | 124.6977 | 0.00323518555359233-0.0722025113397518i | -22.8202 | -87.4345 | 0 | 0
[7 empty] | 33 | 213796.209 | 1757.57575757576 | 1+77464.8557978555i | 77464.8558 | 1.5708 | 1+376.129935665887i | 376.1313 | 1.5681 | 1-0.242077674368298i | 1.0289 | -0.23751 | -17.2835275845951-5.69072648892292i | 18.1963 | -2.8235 | -0.40928614899448+0.255594772328284i | -6.3294 | 148.0157 | -0.0000114342530449913 | 0.161265709916749i | 0.16127 | 1.5708 | 1+1.47703788623482i | 1.7837 | 0.97565 | 1+3546.36796484979i | 3546.3681 | 1.5705 | -0.0789982516850381+0.116754313873716i | -17.0175 | 124.0831 | 0.00249109793656848-0.0679774636576358i | -23.3469 | -87.9013 | 0 | 0
[7 empty] | 34 | 218776.1624 | 1757.57575757576 | 1+79269.2440859848i | 79269.2441 | 1.5708 | 1+384.891127353914i | 384.8924 | 1.5682 | 1-0.247716387768702i | 1.0302 | -0.24283 | -18.1452036929056-5.82328053710129i | 19.0567 | -2.831 | -0.391870355545864+0.243481477959865i | -6.7194 | 148.146 | -0.0000114342530449913 | 0.16502207085299i | 0.16502 | 1.5708 | 1+1.51144251831727i | 1.8123 | 0.9863 | 1+3628.97348647975i | 3628.9736 | 1.5705 | -0.0765252692399189+0.115732834889874i | -17.1556 | 123.4736 | 0.00180918277781844-0.0639847528124377i | -23.875 | -88.3804 | 0 | 0
[7 empty] | 35 | 223872.1139 | 1757.57575757576 | 1+81115.661976581i | 81115.662 | 1.5708 | 1+393.8563934123i | 393.8577 | 1.5683 | 1-0.253486443676815i | 1.0316 | -0.24826 | -19.0474893450911-5.95892216570067i | 19.9578 | -2.8384 | -0.375145137678491+0.232064677229283i | -7.1088 | 148.2591 | -0.0000114342530449913 | 0.168865928675523i | 0.16887 | 1.5708 | 1+1.54664853722924i | 1.8418 | 0.99684 | 1+3713.5031378874i | 3713.5033 | 1.5705 | -0.0740964188081707+0.114668829783021i | -17.2957 | 122.8696 | 0.00118632626341796-0.0602126154509468i | -24.4046 | -88.8713 | 0 | 0
[7 empty] | 36 | 229086.7653 | 1757.57575757576 | 1+83005.0884648497i | 83005.0885 | 1.5708 | 1+403.030487343778i | 403.0317 | 1.5683 | 1-0.259390901452655i | 1.0331 | -0.2538 | -19.9922984099911-6.09772329370794i | 20.9015 | -2.8456 | -0.359088219759985+0.221300547744742i | -7.4978 | 148.3551 | -0.0000114342530449913 | 0.172799321448645i | 0.1728 | 1.5708 | 1+1.58267460966796i | 1.8721 | 1.0073 | 1+3800.00173781276i | 3800.0019 | 1.5705 | -0.0717130348732453+0.11356457018182i | -17.4377 | 122.2713 | 0.000619404440586419-0.0566498332322846i | -24.9355 | -89.3736 | 0 | 0
[7 empty] | 37 | 234422.8815 | 1757.57575757576 | 1+84938.5253497249i | 84938.5254 | 1.5708 | 1+412.418273374386i | 412.4195 | 1.5684 | 1-0.265432891717889i | 1.0346 | -0.25945 | -20.9816349543052-6.23975751531846i | 21.8898 | -2.8525 | -0.343677480830733+0.211148091954195i | -7.8862 | 148.4343 | -0.0000114342530449913 | 0.176824334709268i | 0.17682 | 1.5708 | 1+1.6195398371339i | 1.9034 | 1.0176 | 1+3888.51514895849i | 3888.5153 | 1.5705 | -0.0693763078936731+0.112422358863619i | -17.5816 | 121.6789 | 0.000105308159191936-0.053285708121873i | -25.4678 | -89.8868 | 0 | 0
[7 empty] | 38 | 239883.2919 | 1757.57575757576 | 1+86916.9977650344i | 86916.9978 | 1.5708 | 1+422.024729032536i | 422.0259 | 1.5684 | 1-0.271615618015732i | 1.0362 | -0.26522 | -22.0175974934864-6.38510013895653i | 22.9247 | -2.8593 | -0.328891030926378+0.201568959193532i | -8.274 | 148.4969 | -0.0000114342530449913 | 0.1809431025727i | 0.18094 | 1.5708 | 1+1.65726376605863i | 1.9356 | 1.0279 | 1+3979.09030230677i | 3979.0904 | 1.5705 | -0.0670872852498048+0.111244519541098i | -17.7273 | 121.0926 | -0.000359035612023363-0.0501100389797041i | -26.0013 | -90.4105 | 0 | 0
[7 empty] | 39 | 245470.8916 | 1757.57575757576 | 1+88941.5547230415i | 88941.5547 | 1.5708 | 1+431.854947788177i | 431.8561 | 1.5685 | 1-0.277942358509504i | 1.0379 | -0.2711 | -23.1023834429743-6.53382822720508i | 24.0086 | -2.866 | -0.31470727565471+0.192527277865048i | -8.6612 | 148.5431 | -0.0000114342530449913 | 0.185157808864181i | 0.18516 | 1.5708 | 1+1.6958663981686i | 1.9687 | 1.038 | 1+4071.77522200281i | 4071.7753 | 1.5706 | -0.0648468729730364+0.110033386996963i | -17.8748 | 120.5125 | -0.000776645744725322-0.0471130993844339i | -26.536 | -90.9444 | 0 | 0
[7 empty] | 40 | 251188.6432 | 1757.57575757576 | 1+91013.2696706439i | 91013.2697 | 1.5708 | 1+441.914141753415i | 441.9153 | 1.5685 | 1-0.284416467720761i | 1.0397 | -0.2771 | -24.2382937792079-6.68602063766516i | 25.1435 | -2.8724 | -0.30110497038852+0.183989497362997i | -9.0477 | 148.5731 | -0.0000114342530449913 | 0.189470688276776i | 0.18947 | 1.5708 | 1+1.73536820109034i | 2.0029 | 1.048 | 1+4166.61905081791i | 4166.6192 | 1.5706 | -0.062655838200678+0.108791297626965i | -18.0241 | 119.9388 | -0.00115047186177045-0.044285616627896i | -27.0718 | -91.4881 | 0 | 0
[7 empty] | 41 | 257039.5783 | 1757.57575757576 | 1+93133.2410585282i | 93133.2411 | 1.5708 | 1+452.207644446032i | 452.2088 | 1.5686 | 1-0.2910413783079i | 1.0415 | -0.28322 | -25.4277379203039-6.84175806476724i | 26.3321 | -2.8788 | -0.288063265292882+0.175924239341327i | -9.4336 | 148.587 | -0.0000114342530449913 | 0.193884027556236i | 0.19388 | 1.5708 | 1+1.7757901192026i | 2.038 | 1.0579 | 1+4263.67207620544i | 4263.6722 | 1.5706 | -0.0605148122955625+0.107520580443393i | -18.1751 | 119.3717 | -0.00148338189959629-0.0416187518106898i | -27.6087 | -92.0413 | 0 | 0
[7 empty] | 42 | 263026.7992 | 1757.57575757576 | 1+95302.592923586i | 95302.5929 | 1.5708 | 1+462.740913617411i | 462.742 | 1.5686 | 1-0.297820602886205i | 1.0434 | -0.28946 | -26.6732388367575-7.00112308255664i | 27.5768 | -2.8849 | -0.275561742276083+0.168302157905653i | -9.8188 | 148.5851 | -0.0000114342530449913 | 0.198400166713465i | 0.1984 | 1.5708 | 1+1.81715358474142i | 2.0741 | 1.0677 | 1+4362.98575696415i | 4362.9859 | 1.5706 | -0.0584242945665027+0.106223548582896i | -18.3278 | 118.8113 | -0.00177815204490079-0.0391040809679089i | -28.1466 | -92.6036 | 0 | 0
[7 empty] | 43 | 269153.4804 | 1757.57575757576 | 1+97522.4754848911i | 97522.4755 | 1.5708 | 1+473.519534146291i | 473.5206 | 1.5687 | 1-0.304757735890284i | 1.0454 | -0.29582 | -27.9774384029997-7.16420018847526i | 28.8801 | -2.8909 | -0.263580444837102+0.161095808305928i | -10.2033 | 148.5674 | -0.0000114342530449913 | 0.203021500265222i | 0.20302 | 1.5708 | 1+1.85948052916375i | 2.1113 | 1.0774 | 1+4464.61275052217i | 4464.6129 | 1.5706 | -0.0563846565238248+0.104902491354275i | -18.4821 | 118.2578 | -0.00203745878948561-0.0367335771544377i | -28.6854 | -93.1747 | 0 | 0
[7 empty] | 44 | 275422.8703 | 1757.57575757576 | 1+99794.0657535609i | 99794.0658 | 1.5708 | 1+484.549220999948i | 484.5503 | 1.5687 | 1-0.311856455479877i | 1.0475 | -0.3023 | -29.3431030011676-7.33107584816321i | 30.245 | -2.8968 | -0.252099901677562+0.154279523706001i | -10.587 | 148.5343 | -0.0000114342530449913 | 0.207750478503727i | 0.20775 | 1.5708 | 1+1.90279339477578i | 2.1496 | 1.0869 | 1+4568.60694085665i | 4568.6071 | 1.5706 | -0.0543961466033262+0.103559666853775i | -18.638 | 117.7113 | -0.00226387286701576-0.0344995934210007i | -29.2251 | -93.7544 | 0 | 0
[7 empty] | 45 | 281838.2931 | 1757.57575757576 | 1+102118.568156824i | 102118.5682 | 1.5708 | 1+495.835822264345i | 495.8368 | 1.5688 | 1-0.319120525490073i | 1.0497 | -0.3089 | -30.7731293889715-7.50183854130409i | 31.6743 | -2.9025 | -0.241101144851914+0.147829299610823i | -10.97 | 148.4858 | -0.0000114342530449913 | 0.212589608795838i | 0.21259 | 1.5708 | 1+1.94711514663216i | 2.1889 | 1.0963 | 1+4675.02346706382i | 4675.0236 | 1.5706 | -0.0524588952920758+0.102197295167662i | -18.7955 | 117.1719 | -0.00245985485416986-0.0323948466150774i | -29.7655 | -94.3423 | 0 | 0
[7 empty] | 46 | 288403.1503 | 1757.57575757576 | 1+104497.215176622i | 104497.2152 | 1.5708 | 1+507.38532224487i | 507.3863 | 1.5688 | 1-0.326553797426944i | 1.052 | -0.31564 | -32.2705508441071-7.67657880853815i | 33.171 | -2.9081 | -0.230565723144964+0.141722685539933i | -11.3522 | 148.4221 | -0.0000114342530449913 | 0.217541456912487i | 0.21754 | 1.5708 | 1+1.99246928471241i | 2.2293 | 1.1056 | 1+4783.91875259448i | 4783.9189 | 1.5706 | -0.0505729205904083+0.100817552174439i | -18.9545 | 116.6396 | -0.00262775223624348-0.0304124019444751i | -30.3067 | -94.9383 | 0 | 0
[7 empty] | 47 | 295120.9227 | 1757.57575757576 | 1+106931.268003092i | 106931.268 | 1.5708 | 1+519.203844639287i | 519.2048 | 1.5689 | 1-0.33416021250966i | 1.0544 | -0.32249 | -33.8385435982434-7.85538929946803i | 34.7384 | -2.9135 | -0.220475711289948+0.135938683546523i | -11.7335 | 148.3433 | -0.0000114342530449913 | 0.222608648389094i | 0.22261 | 1.5708 | 1+2.03887985638085i | 2.2709 | 1.1148 | 1+4895.35053517042i | 4895.3506 | 1.5706 | -0.048738133746148+0.0994225639521229i | -19.115 | 116.1146 | -0.00276979775384498-0.0285456582455804i | -30.8485 | -95.5421 | 0 | 0
[7 empty] | 48 | 301995.172 | 1757.57575757576 | 1+109422.017203259i | 109422.0172 | 1.5708 | 1+531.297655784608i | 531.2986 | 1.5689 | 1-0.341943803760183i | 1.0568 | -0.32948 | -35.4804335742366-8.03836482178284i | 36.3796 | -2.9188 | -0.210813715572328+0.130457653194028i | -12.114 | 148.2496 | -0.0000114342530449913 | 0.227793869917651i | 0.22779 | 1.5708 | 1+2.08637146913691i | 2.3136 | 1.1238 | 1+5009.37789739773i | 5009.378 | 1.5706 | -0.046954345199461+0.0980144017896302i | -19.2769 | 115.597 | -0.00288810886292762-0.0267883339028549i | -31.3909 | -96.1534 | 0 | 0
[7 empty] | 49 | 309029.5433 | 1757.57575757576 | 1+111970.783405319i | 111970.7834 | 1.5708 | 1+543.673167979581i | 543.6741 | 1.569 | 1-0.34990869814162i | 1.0595 | -0.33659 | -37.1997034408576-8.22560239152651i | 38.0983 | -2.924 | -0.201562876303509+0.125261222616246i | -12.4935 | 148.1411 | -0.0000114342530449913 | 0.233099870771245i | 0.2331 | 1.5708 | 1+2.1349693036623i | 2.3576 | 1.1328 | 1+5126.06129809319i | 5126.0614 | 1.5706 | -0.0452212706796542+0.0965950777954764i | -19.4403 | 115.0868 | -0.00298468815508213-0.0251344533708111i | -31.9338 | -96.7721 | 0 | 0
[7 empty] | 50 | 316227.766 | 1757.57575757576 | 1+114578.917998849i | 114578.918 | 1.5708 | 1+556.336942884582i | 556.3378 | 1.569 | 1-0.358059118746401i | 1.0622 | -0.34384 | -39-8.41720128453689i | 39.898 | -2.929 | -0.192706867594239+0.120332205302149i | -12.8722 | 148.0181 | -0.0000114342530449913 | 0.238529464261765i | 0.23853 | 1.5708 | 1+2.18469912717215i | 2.4027 | 1.1415 | 1+5245.46260434034i | 5245.4627 | 1.5706 | -0.0435385373986081+0.095166541091805i | -19.605 | 114.584 | -0.00306142459883408-0.0235783342543848i | -32.4771 | -97.3979 | 0 | 0
[7 empty] | 51 | 323593.6569 | 1757.57575757576 | 1+117247.803851333i | 117247.8039 | 1.5708 | 1+569.29569500069i | 569.2966 | 1.569 | 1-0.366399387035414i | 1.065 | -0.35121 | -40.885141922036-8.61326308908314i | 41.7826 | -2.934 | -0.184229894808644+0.115654522262179i | -13.2499 | 147.8805 | -0.0000114342530449913 | 0.244085529231546i | 0.24409 | 1.5708 | 1+2.23558730707714i | 2.4491 | 1.1502 | 1+5367.64512429222i | 5367.6452 | 1.5706 | -0.0419056902892944+0.0937306745772032i | -19.771 | 114.0888 | -0.00312009547565788-0.0221145749081766i | -33.0208 | -98.0307 | 0 | 0
[7 empty] | 52 | 331131.1215 | 1757.57575757576 | 1+119978.856041378i | 119978.856 | 1.5708 | 1+582.55629522981i | 582.5572 | 1.5691 | 1-0.374933925129304i | 1.068 | -0.35871 | -42.8591278457277-8.81389175972929i | 43.756 | -2.9388 | -0.176116690036309+0.111213129248905i | -13.6266 | 147.7287 | -0.0000114342530449913 | 0.24977101157978i | 0.24977 | 1.5708 | 1+2.28766082496385i | 2.4967 | 1.1587 | 1+5492.6736407382i | 5492.6737 | 1.5706 | -0.0403221982418153+0.092289292237799i | -19.9383 | 113.601 | -0.00316236889659592-0.0207380425193818i | -33.5648 | -98.6703 | 0 | 0
[7 empty] | 53 | 338844.1561 | 1757.57575757576 | 1+122773.522609003i | 122773.5226 | 1.5708 | 1+596.125774517703i | 596.1266 | 1.5691 | 1-0.383667258153135i | 1.0711 | -0.36635 | -44.9261448598757-9.01919367245208i | 45.8225 | -2.9435 | -0.168352505880926+0.106993948720993i | -14.0022 | 147.5626 | -0.0000114342530449913 | 0.255588925824465i | 0.25559 | 1.5708 | 1+2.34094729090072i | 2.5456 | 1.1671 | 1+5620.61444545262i | 5620.6145 | 1.5706 | -0.0387874602936199+0.0908441369828633i | -20.1068 | 113.1209 | -0.00318980679675951-0.0194438616433283i | -34.109 | -99.3165 | 0 | 0
[7 empty] | 54 | 346736.8505 | 1757.57575757576 | 1+125633.285323416i | 125633.2853 | 1.5708 | 1+610.011327581903i | 610.0121 | 1.5692 | 1-0.392604016635674i | 1.0743 | -0.37411 | -47.090577384697-9.22927768104315i | 47.9865 | -2.9481 | -0.160923107829263+0.102983806255447i | -14.3768 | 147.3825 | -0.0000114342530449913 | 0.26154235670074i | 0.26154 | 1.5708 | 1+2.39547495807732i | 2.5958 | 1.1753 | 1+5751.53537434365i | 5751.5355 | 1.5706 | -0.0373008117348144+0.0893968789784116i | -20.2765 | 112.6483 | -0.00320386831563381-0.0182274031643115i | -34.6534 | -99.9692 | 0 | 0
[7 empty] | 55 | 354813.3892 | 1757.57575757576 | 1+128559.660468659i | 128559.6605 | 1.5708 | 1+624.220316726437i | 624.2211 | 1.5692 | 1-0.40174893896456i | 1.0777 | -0.38201 | -49.3570164717666-9.44425517482457i | 50.2525 | -2.9525 | -0.153814765433293+0.0991703711288337i | -14.7504 | 147.1885 | -0.0000114342530449913 | 0.26763446079646i | 0.26763 | 1.5708 | 1+2.45127273778455i | 2.6474 | 1.1835 | 1+5885.50584342069i | 5885.5059 | 1.5706 | -0.0358615300938186+0.0879491144501921i | -20.4474 | 112.1833 | -0.00320591348101813-0.017084273657874i | -35.1978 | -100.6281 | 0 | 0
[7 empty] | 56 | 363078.0548 | 1757.57575757576 | 1+131554.199647573i | 131554.1997 | 1.5708 | 1+638.760275745438i | 638.7611 | 1.5692 | 1-0.411106873898664i | 1.0812 | -0.39004 | -51.7302695422566-9.66424013770925i | 52.6253 | -2.9569 | -0.147014242510625+0.0955421008035169i | -15.1228 | 146.9808 | -0.0000114342530449913 | 0.273868468225857i | 0.27387 | 1.5708 | 1+2.50837021474379i | 2.7004 | 1.1914 | 1+6022.59688559984i | 6022.597 | 1.5706 | -0.034468840972887+0.086502364925882i | -20.6194 | 111.7259 | -0.00319720712364304-0.0160103051337682i | -35.7422 | -101.2932 | 0 | 0
[7 empty] | 57 | 371535.2291 | 1757.57575757576 | 1+134618.490604464i | 134618.4906 | 1.5708 | 1+653.638913917629i | 653.6397 | 1.5693 | 1-0.42068278313895i | 1.0849 | -0.39821 | -54.2153705841157-9.88934920863627i | 55.1099 | -2.9612 | -0.140508786543862+0.0920881890699178i | -15.494 | 146.7595 | -0.0000114342530449913 | 0.280247684342183i | 0.28025 | 1.5708 | 1+2.56679766279309i | 2.7547 | 1.1993 | 1+6162.88118836621i | 6162.8813 | 1.5706 | -0.0331219237071888+0.0850580768852283i | -20.7925 | 111.2761 | -0.00317892295803503-0.0150015451416049i | -36.2865 | -101.9644 | 0 | 0
[7 empty] | 58 | 380189.3963 | 1757.57575757576 | 1+137754.158066961i | 137754.1581 | 1.5708 | 1+668.864120093913i | 668.8649 | 1.5693 | 1-0.430481743959252i | 1.0887 | -0.4065 | -56.8175908298374-10.1197017434147i | 57.7118 | -2.9653 | -0.134286117437438+0.0887985176100919i | -15.864 | 146.5248 | -0.0000114342530449913 | 0.286775491490265i | 0.28678 | 1.5708 | 1+2.62658606093879i | 2.8105 | 1.207 | 1+6306.43313231403i | 6306.4332 | 1.5706 | -0.0318199168251767+0.0836176217862786i | -20.9667 | 110.8339 | -0.00315214777306768-0.0140542472235836i | -36.8307 | -102.6413 | 0 | 0
[7 empty] | 59 | 389045.145 | 1757.57575757576 | 1+140962.864607456i | 140962.8646 | 1.5708 | 1+684.443966880134i | 684.4447 | 1.5693 | 1-0.4405089518983i | 1.0927 | -0.41493 | -59.5424499374486-10.3554198780076i | 60.4362 | -2.9694 | -0.128334415771157+0.0856636107618506i | -16.2328 | 146.2768 | -0.0000114342530449913 | 0.293455350799857i | 0.29346 | 1.5708 | 1+2.68776710978097i | 2.8678 | 1.2146 | 1+6453.32883058411i | 6453.3289 | 1.5706 | -0.0305619232918327+0.0821822964356594i | -21.1419 | 110.3991 | -0.00311788568287908-0.0131648617008075i | -37.3747 | -103.3241 | 0 | 0
[7 empty] | 60 | 398107.1706 | 1757.57575757576 | 1+144246.311524631i | 144246.3115 | 1.5708 | 1+700.38671491728i | 700.3874 | 1.5694 | 1-0.450769723514469i | 1.0969 | -0.42349 | -62.3957276984446-10.59662859329i | 63.2891 | -2.9734 | -0.122642310672103+0.0826745932757749i | -16.6003 | 146.0156 | -0.0000114342530449913 | 0.300290804020784i | 0.30029 | 1.5708 | 1+2.75037324832156i | 2.9265 | 1.2221 | 1+6603.64616922006i | 6603.6462 | 1.5706 | -0.0293470155200023+0.0807533236710343i | -21.3181 | 109.9719 | -0.00307706239546661-0.0123300267814419i | -37.9183 | -104.0124 | 0 | 0
[7 empty] | 61 | 407380.2778 | 1757.57575757576 | 1+147606.239745501i | 147606.2397 | 1.5708 | 1+716.700817261391i | 716.7015 | 1.5694 | 1-0.46126949920469i | 1.1013 | -0.43219 | -65.3834762975025-10.8434557813155i | 66.2765 | -2.9772 | -0.117198867411286+0.07982315087017i | -16.9665 | 145.7416 | -0.0000114342530449913 | 0.307285475400822i | 0.30729 | 1.5708 | 1+2.81443767116391i | 2.9868 | 1.2294 | 1+6757.46484846454i | 6757.4649 | 1.5706 | -0.0281742401384457+0.079331853324393i | -21.4952 | 109.5522 | -0.00303052946232379-0.0115465599804807i | -38.4616 | -104.7062 | 0 | 0
[7 empty] | 62 | 416869.3835 | 1757.57575757576 | 1+151044.430748485i | 151044.4308 | 1.5708 | 1+733.394923865473i | 733.3956 | 1.5694 | 1-0.472013846089013i | 1.1058 | -0.44101 | -68.5120331499755-11.0960323131264i | 69.4048 | -2.981 | -0.111993574817571+0.0771014934009471i | -17.3313 | 145.4547 | -0.0000114342530449913 | 0.314443073607321i | 0.31444 | 1.5708 | 1+2.879994346113i | 3.0487 | 1.2366 | 1+6914.86642501731i | 6914.8665 | 1.5707 | -0.0270426225083657+0.0779189634355961i | -21.6732 | 109.1399 | -0.00297906847798427-0.0108114498421051i | -39.0045 | -105.4054 | 0 | 0
[7 empty] | 63 | 426579.5188 | 1757.57575757576 | 1+154562.70750796i | 154562.7075 | 1.5708 | 1+750.477886165815i | 750.4786 | 1.5695 | 1-0.483008460962373i | 1.1105 | -0.44996 | -71.7880343443998-11.3544921081431i | 72.6804 | -2.9847 | -0.107016332589298+0.0745023204748645i | -17.6947 | 145.1552 | -0.0000114342530449913 | 0.321767393693593i | 0.32177 | 1.5708 | 1+2.94707803218562i | 3.1121 | 1.2437 | 1+7075.93435527768i | 7075.9344 | 1.5707 | -0.0259511709830627+0.0765156616866269i | -21.8521 | 108.735 | -0.00292339520331821-0.0101218479566244i | -39.5468 | -106.1098 | 0 | 0
[7 empty] | 64 | 436515.8322 | 1757.57575757576 | 1+158162.935460835i | 158162.9355 | 1.5708 | 1+767.958761775151i | 767.9594 | 1.5695 | 1-0.494259173315108i | 1.1155 | -0.45904 | -75.21842871853-11.6189722051699i | 76.1105 | -2.9883 | -0.102257438573155+0.0720187893452953i | -18.0567 | 144.8434 | -0.0000114342530449913 | 0.329262319111096i | 0.32926 | 1.5708 | 1+3.0157242980401i | 3.1772 | 1.2506 | 1+7240.75403959427i | 7240.7541 | 1.5707 | -0.0248988809079811+0.0751228870282074i | -22.0319 | 108.3374 | -0.00286416359090671-0.00947506126477047i | -40.0886 | -106.8193 | 0 | 0
[7 empty] | 65 | 446683.5922 | 1757.57575757576 | 1+161847.023495626i | 161847.0235 | 1.5708 | 1+785.84681928512i | 785.8475 | 1.5695 | 1-0.50577194842383i | 1.1206 | -0.46825 | -78.8104925987559-11.8896128350553i | 79.7023 | -2.9919 | -0.0977075760702631+0.0696444849399289i | -18.4172 | 144.5193 | -0.0000114342530449913 | 0.336931823768495i | 0.33693 | 1.5708 | 1+3.08596954083524i | 3.2439 | 1.2574 | 1+7409.41286754541i | 7409.4129 | 1.5707 | -0.0238847383607494+0.0737415114717973i | -22.2125 | 107.947 | -0.00280196969484393-0.00886854464272617i | -40.6297 | -107.5337 | 0 | 0
[7 empty] | 66 | 457088.1896 | 1757.57575757576 | 1+165616.924964572i | 165616.925 | 1.5708 | 1+804.15154318058i | 804.1522 | 1.5696 | 1-0.517552890514287i | 1.126 | -0.47759 | -82.5718452341618-12.1665574950433i | 83.4634 | -2.9953 | -0.0933578012209547+0.0673733918794088i | -18.7763 | 144.1832 | -0.0000114342530449913 | 0.344779974138674i | 0.34478 | 1.5708 | 1+3.15785100552855i | 3.3124 | 1.2641 | 1+7582.00026427404i | 7582.0003 | 1.5707 | -0.0229077236329036+0.0723723420214727i | -22.3939 | 107.5639 | -0.0027373554508981-0.0082998937617204i | -41.1701 | -108.2529 | 0 | 0
[7 empty] | 67 | 467735.1413 | 1757.57575757576 | 1+169474.638719334i | 169474.6387 | 1.5708 | 1+822.882638868441i | 822.8832 | 1.5696 | 1-0.529608245997918i | 1.1316 | -0.48705 | -86.5104649579821-12.4499530248587i | 87.4017 | -2.9987 | -0.0891995305121384+0.0651998683549792i | -19.1337 | 143.8353 | -0.0000114342530449913 | 0.352810931414845i | 0.35281 | 1.5708 | 1+3.23140680462409i | 3.3826 | 1.2707 | 1+7758.60773790244i | 7758.6078 | 1.5707 | -0.0219668144568034+0.0710161227217444i | -22.576 | 107.188 | -0.00267081231614467-0.00776683821633384i | -41.7097 | -108.9768 | 0 | 0
[7 empty] | 68 | 478630.0923 | 1757.57575757576 | 1+173422.210170807i | 173422.2102 | 1.5708 | 1+842.050037823571i | 842.0506 | 1.5696 | 1-0.541944406783771i | 1.1374 | -0.49664 | -90.634706110711-12.7399496845625i | 91.5257 | -3.0019 | -0.0852245284445483+0.0631186217417566i | -19.4896 | 143.4758 | -0.0000114342530449913 | 0.361028953716856i | 0.36103 | 1.5708 | 1+3.30667593838018i | 3.4546 | 1.2771 | 1+7939.32892805081i | 7939.329 | 1.5707 | -0.0210609889828268+0.0696735367989823i | -22.7589 | 106.8191 | -0.00260278475998808-0.0072672349158715i | -42.2485 | -109.7052 | 0 | 0
[7 empty] | 69 | 489778.8194 | 1757.57575757576 | 1+177461.732373628i | 177461.7324 | 1.5708 | 1+861.663902854606i | 861.6645 | 1.5696 | 1-0.554567913667584i | 1.1435 | -0.50634 | -94.95331676078-13.0367012342222i | 95.8441 | -3.0051 | -0.0814248953912229+0.0611246858322581i | -19.8438 | 143.1049 | -0.0000114342530449913 | 0.369438398348912i | 0.36944 | 1.5708 | 1+3.38369831548783i | 3.5284 | 1.2834 | 1+8124.25965548627i | 8124.2597 | 1.5707 | -0.0201892285132797+0.0683452088757642i | -22.9425 | 106.4572 | -0.00253367360094785-0.00679906173327027i | -42.7863 | -110.4379 | 0 | 0
[7 empty] | 70 | 501187.2336 | 1757.57575757576 | 1+181595.347135936i | 181595.3471 | 1.5708 | 1+881.734633492404i | 881.7352 | 1.5697 | 1-0.567485459799798i | 1.1498 | -0.51617 | -99.475457260384-13.3403650154375i | 100.366 | -3.0083 | -0.0777930556733988+0.0592133995823546i | -20.1963 | 142.7229 | -0.0000114342530449913 | 0.378043724109868i | 0.37804 | 1.5708 | 1+3.46251477423089i | 3.604 | 1.2896 | 1+8313.49797292837i | 8313.498 | 1.5707 | -0.01935052000057+0.0670317072390986i | -23.1268 | 106.1022 | -0.0024638391857226-0.00636041140605426i | -43.3231 | -111.1749 | 0 | 0
[7 empty] | 71 | 512861.384 | 1757.57575757576 | 1+185825.246154994i | 185825.2462 | 1.5708 | 1+902.272871504013i | 902.2734 | 1.5697 | 1-0.580703894234353i | 1.1564 | -0.52611 | -104.210719675815-13.6511020347645i | 105.101 | -3.0113 | -0.0743217458753998+0.0573803872688837i | -20.5472 | 142.3299 | -0.0000114342530449913 | 0.386849493657346i | 0.38685 | 1.5708 | 1+3.54316710413904i | 3.6816 | 1.2957 | 1+8507.14421703783i | 8507.1443 | 1.5707 | -0.0185438583181229+0.0657335461451059i | -23.3117 | 105.7541 | -0.00239360440889426-0.00594948568383863i | -43.8589 | -111.916 | 0 | 0
[7 empty] | 72 | 524807.4602 | 1757.57575757576 | 1+190153.672179251i | 190153.6722 | 1.5708 | 1+923.289506535091i | 923.29 | 1.5697 | 1-0.594230225560159i | 1.1632 | -0.53617 | -109.169148133527-13.9690770490841i | 110.0592 | -3.0143 | -0.071004003416081+0.0556215399647995i | -20.8963 | 141.9263 | -0.0000114342530449913 | 0.39586037592692i | 0.39586 | 1.5708 | 1+3.62569806814518i | 3.7611 | 1.3017 | 1+8705.30106161657i | 8705.3011 | 1.5707 | -0.0177682483132506+0.0644511881443461i | -23.4972 | 105.4128 | -0.00232325757321774-0.00556458971683158i | -44.3935 | -112.6609 | 0 | 0
[7 empty] | 73 | 537031.7964 | 1757.57575757576 | 1+194582.92019748i | 194582.9202 | 1.5708 | 1+944.795681883715i | 944.7962 | 1.5697 | 1-0.608071625617123i | 1.1704 | -0.54633 | -114.361260125065-14.2944586529577i | 115.2512 | -3.0172 | -0.0678331553908364+0.0539329982439418i | -21.2435 | 141.5124 | -0.0000114342530449913 | 0.405081148607643i | 0.40508 | 1.5708 | 1+3.71015142525883i | 3.8426 | 1.3075 | 1+8908.07357204645i | 8908.0736 | 1.5707 | -0.0170227066517391+0.0631850464135097i | -23.6834 | 105.0781 | -0.00225305509178316-0.00520412667970019i | -44.9269 | -113.4095 | 0 | 0
[7 empty] | 74 | 549540.8739 | 1757.57575757576 | 1+199115.338655606i | 199115.3387 | 1.5708 | 1+966.802800408721i | 966.8033 | 1.5698 | 1-0.622235433298767i | 1.1778 | -0.55661 | -119.798068816081-14.6274193680185i | 120.6878 | -3.0201 | -0.0648028076950559+0.0523111360333177i | -21.589 | 141.0883 | -0.0000114342530449913 | 0.41451670067524i | 0.41452 | 1.5708 | 1+3.79657195376781i | 3.9261 | 1.3133 | 1+9115.56926099651i | 9115.5693 | 1.5707 | -0.0163062634643269+0.0619354870807017i | -23.8702 | 104.75 | -0.00218322403446469-0.00486659262506785i | -45.4591 | -114.1617 | 0 | 0
[7 empty] | 75 | 562341.3252 | 1757.57575757576 | 1+203753.330701891i | 203753.3307 | 1.5708 | 1+989.322530575655i | 989.323 | 1.5698 | 1-0.636729158443409i | 1.1855 | -0.56699 | -125.491106406736-14.9681357344452i | 126.3806 | -3.0229 | -0.061906834437206+0.0507525455362529i | -21.9326 | 140.6544 | -0.0000114342530449913 | 0.424172034984312i | 0.42417 | 1.5708 | 1+3.88500547498026i | 4.0116 | 1.3189 | 1+9327.8981454276i | 9327.8982 | 1.5707 | -0.0156179638055196+0.0607028315329585i | -24.0575 | 104.4284 | -0.00211396452200139-0.00455057156080365i | -45.99 | -114.9172 | 0 | 0
[7 empty] | 76 | 575439.9373 | 1757.57575757576 | 1+208499.355461108i | 208499.3555 | 1.5708 | 1+1012.36681264353i | 1012.3673 | 1.5698 | 1-0.651560485815961i | 1.1935 | -0.57747 | -131.452448593037-15.3167884045649i | 132.3418 | -3.0256 | -0.0591393676473369+0.0492540231548537i | -22.2743 | 140.2109 | -0.0000114342530449913 | 0.434052270920912i | 0.43405 | 1.5708 | 1+3.97549887751965i | 4.0993 | 1.3244 | 1+9545.17280492468i | 9545.1729 | 1.5707 | -0.014956868935321+0.0594873586959976i | -24.2453 | 104.1133 | -0.00204545197181477-0.00425473074515602i | -46.5196 | -115.6758 | 0 | 0
[7 empty] | 77 | 588843.6554 | 1757.57575757576 | 1+213355.929338406i | 213355.9293 | 1.5708 | 1+1035.94786499573i | 1035.9483 | 1.5698 | 1-0.666737279182516i | 1.2019 | -0.58805 | -137.694740181013-15.6735622386383i | 138.5839 | -3.0283 | -0.0564947872847148+0.0478125563449836i | -22.614 | 139.7582 | -0.0000114342530449913 | 0.444162647116917i | 0.44416 | 1.5708 | 1+4.06810014218587i | 4.1892 | 1.3298 | 1+9767.50844138826i | 9767.5085 | 1.5707 | -0.0143220574344969+0.058289307277465i | -24.4336 | 103.8045 | -0.00197783920027249-0.00397781619367674i | -47.0477 | -116.4374 | 0 | 0
[7 empty] | 78 | 602559.5861 | 1757.57575757576 | 1+218325.627353538i | 218325.6274 | 1.5708 | 1+1060.07819061833i | 1060.0787 | 1.5699 | 1-0.682267585479805i | 1.2106 | -0.59873 | -144.231221908041-16.0386464028748i | 145.1202 | -3.0308 | -0.0539677115465116+0.0464253113414216i | -22.9518 | 139.2965 | -0.0000114342530449913 | 0.454508524227611i | 0.45451 | 1.5708 | 1+4.16285836739513i | 4.2813 | 1.335 | 1+9995.02294011571i | 9995.023 | 1.5707 | -0.0137126261639342+0.0571088779661497i | -24.6225 | 103.5019 | -0.0019112583865774-0.00371864839179127i | -47.5743 | -117.2016 | 0 | 0
[7 empty] | 79 | 616595.0019 | 1757.57575757576 | 1+223411.084506175i | 223411.0845 | 1.5708 | 1+1084.7705837294i | 1084.771 | 1.5699 | 1-0.698159639081796i | 1.2196 | -0.60949 | -151.075758528225-16.4122344697308i | 151.9646 | -3.0334 | -0.0515529874779059+0.0450896216950313i | -23.2875 | 138.8262 | -0.0000114342530449913 | 0.465095387773982i | 0.4651 | 1.5708 | 1+4.25982379521275i | 4.3756 | 1.3402 | 1+10227.8369323058i | 10227.837 | 1.5707 | -0.0131276910785067+0.0559462355807274i | -24.8118 | 103.2055 | -0.00184582290381203-0.00347611820678832i | -48.0994 | -117.9684 | 0 | 0
[7 empty] | 80 | 630957.3445 | 1757.57575757576 | 1+228614.997173012i | 228614.9972 | 1.5708 | 1+1110.0381365626i | 1110.0386 | 1.5699 | 1-0.714421866165661i | 1.229 | -0.62034 | -158.242868221399-16.7945245205441i | 159.1316 | -3.0359 | -0.0492456818826006+0.0438029775676397i | -23.6213 | 138.3476 | -0.0000114342530449913 | 0.475928851051215i | 0.47593 | 1.5708 | 1+4.359047837992i | 4.4723 | 1.3453 | 1+10466.0738590188i | 10466.0739 | 1.5707 | -0.0125663879056592+0.0548015111626418i | -25.0016 | 102.9151 | -0.0017816290229145-0.00324918299293909i | -48.6229 | -118.7373 | 0 | 0
[7 empty] | 81 | 645654.229 | 1757.57575757576 | 1+233940.124537428i | 233940.1245 | 1.5708 | 1+1135.8942463089i | 1135.8947 | 1.5699 | 1-0.731062889179461i | 1.2387 | -0.63127 | -165.747753388135-17.1857192505601i | 166.6363 | -3.0383 | -0.0470410725316308+0.0425630157339956i | -23.9529 | 137.861 | -0.0000114342530449913 | 0.48701465810494i | 0.48701 | 1.5708 | 1+4.4605831056338i | 4.5713 | 1.3503 | 1+10709.8600366267i | 10709.8601 | 1.5707 | -0.0120278726986469+0.0536748040086567i | -25.1918 | 102.6306 | -0.00171875749552131-0.00303686288341129i | -49.1447 | -119.5083 | 0 | 0
[7 empty] | 82 | 660693.448 | 1757.57575757576 | 1+239389.290052437i | 239389.2901 | 1.5708 | 1+1162.35262221992i | 1162.3531 | 1.5699 | 1-0.748091531413863i | 1.2489 | -0.64228 | -173.606332896067-17.5860260764026i | 174.4948 | -3.0406 | -0.0449346396673269+0.0413675102435282i | -24.2825 | 137.3669 | -0.0000114342530449913 | 0.498358686776792i | 0.49836 | 1.5708 | 1+4.56448343348098i | 4.6727 | 1.3551 | 1+10959.3247237878i | 10959.3248 | 1.5707 | -0.0115113222740607+0.0525661836394978i | -25.3824 | 102.3521 | -0.00165727502169072-0.00283823726261613i | -49.6649 | -120.2811 | 0 | 0
[7 empty] | 83 | 676082.9754 | 1757.57575757576 | 1+244965.382937724i | 244965.3829 | 1.5708 | 1+1189.42729287681i | 1189.4277 | 1.57 | 1-0.765516821680384i | 1.2594 | -0.65336 | -181.835275845951-17.9956572460494i | 182.7236 | -3.0429 | -0.0429220577984759+0.0402143636978209i | -24.6099 | 136.8654 | -0.0000114342530449913 | 0.509966951820931i | 0.50997 | 1.5708 | 1+4.67080391086268i | 4.7767 | 1.3599 | 1+11214.6001899813i | 11214.6002 | 1.5707 | -0.0110159345429095+0.0514756917017634i | -25.5735 | 102.0792 | -0.00159723560853663-0.00265244141261957i | -50.1834 | -121.0553 | 0 | 0
[7 empty] | 84 | 691830.9709 | 1757.57575757576 | 1+250671.359711544i | 250671.3597 | 1.5708 | 1+1217.1326136283i | 1217.133 | 1.57 | 1-0.783347999098572i | 1.2703 | -0.6645 | -190.452036929056-18.4148299513687i | 191.3402 | -3.0452 | -0.0409991877820155+0.0391015991026603i | -24.9351 | 136.3571 | -0.0000114342530449913 | 0.521845608093135i | 0.52185 | 1.5708 | 1+4.77960091030332i | 4.8831 | 1.3645 | 1+11475.8217856383i | 11475.8218 | 1.5707 | -0.0105409287441613+0.0504033438010242i | -25.7649 | 101.8121 | -0.00153868182576249-0.00247866332726358i | -50.7 | -121.8308 | 0 | 0
[7 empty] | 85 | 707945.7844 | 1757.57575757576 | 1+256510.245758311i | 256510.2458 | 1.5708 | 1+1245.4832742022i | 1245.4837 | 1.57 | 1-0.801594517994721i | 1.2816 | -0.67571 | -199.47489345091-18.8437664432774i | 200.363 | -3.0474 | -0.0391620691860143+0.0380273522562863i | -25.2582 | 135.8422 | -0.0000114342530449913 | 0.534000953814194i | 0.534 | 1.5708 | 1+4.89093211741211i | 4.9921 | 1.3691 | 1+11743.1280139065i | 11743.1281 | 1.5707 | -0.0100855455892332+0.0493491312646444i | -25.9567 | 101.5506 | -0.00148164596399809-0.00231614068767431i | -51.2149 | -122.6072 | 0 | 0
[7 empty] | 86 | 724435.9601 | 1757.57575757576 | 1+262485.136932694i | 262485.1369 | 1.5708 | 1+1274.494306494i | 1274.4947 | 1.57 | 1-0.820266052914668i | 1.2934 | -0.68698 | -208.922984099911-19.282694149581i | 209.811 | -3.0496 | -0.0374069129281997+0.0369898646380345i | -25.5791 | 135.3212 | -0.0000114342530449913 | 0.546439433909304i | 0.54644 | 1.5708 | 1+5.00485656146869i | 5.1038 | 1.3736 | 1+12016.6606040863i | 12016.6606 | 1.5707 | -0.00964904732551101+0.0483130228334455i | -26.1489 | 101.2945 | -0.00142615110171795-0.00216415799288546i | -51.7279 | -123.3843 | 0 | 0
[7 empty] | 87 | 741310.2413 | 1757.57575757576 | 1+268599.20120108i | 268599.2012 | 1.5708 | 1+1304.18109253703i | 1304.1815 | 1.57 | 1-0.839372503753371i | 1.3056 | -0.69829 | -218.81634954305-19.7318457955592i | 219.7042 | -3.0517 | -0.0357300941839169+0.0359874767639751i | -25.8977 | 134.7944 | -0.0000114342530449913 | 0.559167643425252i | 0.55917 | 1.5708 | 1+5.12143464672125i | 5.2182 | 1.378 | 1+12296.5645867777i | 12296.5646 | 1.5707 | -0.00923071772655396+0.047294966281837i | -26.3413 | 101.0438 | -0.00137221208636567-0.00202204383937438i | -52.2391 | -124.1618 | 0 | 0
[7 empty] | 88 | 758577.575 | 1757.57575757576 | 1+274855.680321273i | 274855.6803 | 1.5708 | 1+1334.5593726582i | 1334.5597 | 1.57 | 1-0.858924001003976i | 1.3182 | -0.70965 | -229.175974934864-20.1914595273602i | 230.0637 | -3.0537 | -0.0341281455570698+0.0350186219783876i | -26.2141 | 134.2622 | -0.0000114342530449913 | 0.572192331027204i | 0.57219 | 1.5708 | 1+5.24072818441371i | 5.3353 | 1.3822 | 1+12582.9883707773i | 12582.9884 | 1.5707 | -0.00882986201620827+0.0462948899664791i | -26.5342 | 100.7984 | -0.00131983643512918-0.00188916834339145i | -52.7483 | -124.9394 | 0 | 0
[7 empty] | 89 | 776247.1166 | 1757.57575757576 | 1+281257.891561318i | 281257.8916 | 1.5708 | 1+1365.64525382374i | 1365.6456 | 1.5701 | 1-0.878930911129117i | 1.3314 | -0.72105 | -240.023834429744-20.6617790382682i | 240.9115 | -3.0557 | -0.0325977505073793+0.0340818206520075i | -26.5283 | 133.725 | -0.0000114342530449913 | 0.585520402576927i | 0.58552 | 1.5708 | 1+5.3628004255588i | 5.4552 | 1.3864 | 1+12876.0838217667i | 12876.0839 | 1.5707 | -0.0084458067334306+0.0453127043039491i | -26.7273 | 100.5582 | -0.00126902516061473-0.00176494070006508i | -53.2556 | -125.7168 | 0 | 0
[7 empty] | 90 | 794328.2347 | 1757.57575757576 | 1+287809.229458358i | 287809.2295 | 1.5708 | 1+1397.45521817931i | 1397.4556 | 1.5701 | 1-0.899403842057365i | 1.345 | -0.73249 | -251.382937792079-21.1430536979133i | 252.2705 | -3.0577 | -0.031135737027085+0.0331756747599253i | -26.8402 | 133.1832 | -0.0000114342530449913 | 0.599158924794377i | 0.59916 | 1.5708 | 1+5.48771609447457i | 5.5781 | 1.3905 | 1+13176.0063428334i | 13176.0064 | 1.5707 | -0.00807789954419401+0.044348303178205i | -26.9207 | 100.3231 | -0.00121977352645546-0.00164880687337556i | -53.7609 | -126.4937 | 0 | 0
[7 empty] | 91 | 812830.5162 | 1757.57575757576 | 1+294513.167618461i | 294513.1676 | 1.5708 | 1+1430.00613178905i | 1430.0065 | 1.5701 | 1-0.920353648807687i | 1.3591 | -0.74395 | -263.27737920304-21.6355386844903i | 264.1649 | -3.0596 | -0.0297390715601177+0.0322988628138463i | -27.1498 | 132.6372 | -0.0000114342530449913 | 0.613115129004557i | 0.61312 | 1.5708 | 1+5.61554142310213i | 5.7039 | 1.3946 | 1+13482.9149568682i | 13482.915 | 1.5707 | -0.00772550900643825+0.0434015652789525i | -27.1144 | 100.093 | -0.00117207173767028-0.00154024741121797i | -54.2642 | -127.2698 | 0 | 0
[7 empty] | 92 | 831763.7711 | 1757.57575757576 | 1+301373.260558377i | 301373.2606 | 1.5708 | 1+1463.31525357825i | 1463.3156 | 1.5701 | 1-0.941791439244927i | 1.3737 | -0.75543 | -275.732388367576-22.1394951200581i | 276.6198 | -3.0615 | -0.0284048531566681+0.0314501351251128i | -27.4571 | 132.0874 | -0.0000114342530449913 | 0.627396414971673i | 0.6274 | 1.5708 | 1+5.7463441861227i | 5.8327 | 1.3985 | 1+13796.9723908806i | 13796.9724 | 1.5707 | -0.00738802429361559+0.0424723553722475i | -27.3084 | 99.8678 | -0.00112590557036095-0.00143877537990834i | -54.7655 | -128.0448 | 0 | 0
[7 empty] | 93 | 851138.0382 | 1757.57575757576 | 1+308393.145590189i | 308393.1456 | 1.5708 | 1+1497.40024448415i | 1497.4006 | 1.5701 | 1-0.963728579969339i | 1.3888 | -0.76693 | -288.774384029997-22.6551902089894i | 289.6617 | -3.0633 | -0.0271303078560517+0.0306283093764699i | -27.7621 | 131.5343 | -0.0000114342530449913 | 0.642010354822581i | 0.64201 | 1.5708 | 1+5.88019373689261i | 5.9646 | 1.4023 | 1+14118.3451622791i | 14118.3452 | 1.5707 | -0.00706485488199453+0.0415605255048989i | -27.5027 | 99.6475 | -0.00108125694510587-0.00134393441263279i | -55.2647 | -128.8183 | 0 | 0
[7 empty] | 94 | 870963.59 | 1757.57575757576 | 1+315576.544749859i | 315576.5448 | 1.5708 | 1+1532.27917682012i | 1532.2795 | 1.5701 | 1-0.986176702343307i | 1.4045 | -0.77844 | -302.431030011674-23.1828973796464i | 303.3183 | -3.0651 | -0.0259127832907668+0.0298322664820493i | -28.0648 | 130.9781 | -0.0000114342530449913 | 0.656964697061627i | 0.65696 | 1.5708 | 1+6.01716104421538i | 6.0997 | 1.4061 | 1+14447.2036671611i | 14447.2037 | 1.5707 | -0.00675543020650063+0.0406659161443923i | -27.6972 | 99.4319 | -0.00103810444817923-0.00125529686649134i | -55.7619 | -129.59 | 0 | 0
[7 empty] | 95 | 891250.9381 | 1757.57575757576 | 1+322927.266770705i | 322927.2668 | 1.5708 | 1+1567.97054385776i | 1567.9709 | 1.5702 | 1-1.00914770865845i | 1.4207 | -0.78995 | -316.731293889714-23.722896429356i | 317.6185 | -3.0668 | -0.0247497435046581+0.0290609467163986i | -28.3651 | 130.4194 | -0.0000114342530449913 | 0.672267370679013i | 0.67227 | 1.5708 | 1+6.15731872997036i | 6.238 | 1.4098 | 1+14783.7222706588i | 14783.7223 | 1.5707 | -0.00645919928951029+0.0397883572562008i | -27.8919 | 99.2209 | -0.000996423804494633-0.00117246208294573i | -56.257 | -130.3597 | 0 | 0
[7 empty] | 96 | 912010.8394 | 1757.57575757576 | 1+330449.20910284i | 330449.2091 | 1.5708 | 1+1604.49326963228i | 1604.4936 | 1.5702 | 1-1.03265377844637i | 1.4375 | -0.80146 | -331.70550844107-24.2754736727622i | 332.5926 | -3.0685 | -0.0236387639781679+0.0283133460946929i | -28.6632 | 129.8584 | -0.0000114342530449913 | 0.687926489354842i | 0.68793 | 1.5708 | 1+6.3007411076177i | 6.3796 | 1.4134 | 1+15128.0793993901i | 15128.0794 | 1.5707 | -0.00617563034666502+0.0389276693204651i | -28.0869 | 99.0145 | -0.000956188305948861-0.00109505474664466i | -56.7501 | -131.1271 | 0 | 0
[7 empty] | 97 | 933254.3008 | 1757.57575757576 | 1+338146.359979654i | 338146.36 | 1.5708 | 1+1641.86671897635i | 1641.867 | 1.5702 | 1-1.05670737493642i | 1.4549 | -0.81296 | -347.385435982434-24.8409220936335i | 348.2725 | -3.0702 | -0.0225775268537209+0.0275885129874471i | -28.959 | 129.2958 | -0.0000114342530449913 | 0.70395035576111i | 0.70395 | 1.5708 | 1+6.44750422160047i | 6.5246 | 1.4169 | 1+15480.4576360627i | 15480.4577 | 1.5707 | -0.00590421037344044+0.0380836642900988i | -28.2821 | 98.8126 | -0.000917369198620597-0.00102272333776608i | -57.2411 | -131.8917 | 0 | 0
[7 empty] | 98 | 954992.586 | 1757.57575757576 | 1+346022.800532425i | 346022.8005 | 1.5708 | 1+1680.11070778749i | 1680.111 | 1.5702 | 1-1.08132125166382i | 1.4728 | -0.82445 | -363.804335742365-25.4195415002073i | 364.6913 | -3.0718 | -0.0215638163543883+0.0268855449541712i | -29.2525 | 128.7317 | -0.0000114342530449913 | 0.720347465963888i | 0.72035 | 1.5708 | 1+6.59768588766434i | 6.673 | 1.4204 | 1+15841.0438162821i | 15841.0438 | 1.5707 | -0.00564444471589113+0.0372561464924476i | -28.4775 | 98.615 | -0.000879936032065914-0.000955138673185753i | -57.7299 | -132.6533 | 0 | 0
[7 empty] | 99 | 977237.221 | 1757.57575757576 | 1+354082.706954192i | 354082.707 | 1.5708 | 1+1719.2455135348i | 1719.2458 | 1.5702 | 1-1.10650845923185i | 1.4914 | -0.83592 | -380.997034408576-26.0116386841519i | 381.8839 | -3.0734 | -0.020595514389091+0.0262035857814597i | -29.5436 | 128.1667 | -0.0000114342530449913 | 0.737126513928045i | 0.73713 | 1.5708 | 1+6.75136573411654i | 6.825 | 1.4237 | 1+16210.0291276138i | 16210.0292 | 1.5707 | -0.00539585662869219+0.0364449134766617i | -28.6731 | 98.4218 | -0.000843856973745879-0.000891992531952156i | -58.2167 | -133.4116 | 0 | 0
[7 empty] | 100 | 1000000 | 1757.57575757576 | 1+362330.352714024i | 362330.3527 | 1.5708 | 1+1759.29188601029i | 1759.2922 | 1.5702 | 1-1.13228235223132i | 1.5106 | -0.84736 | -399.000000000001-26.6175275832315i | 399.8868 | -3.075 | -0.0196705963377188+0.0255418227119617i | -29.8325 | 127.601 | -0.0000114342530449913 | 0.754296396126909i | 0.7543 | 1.5708 | 1+6.90862524404586i | 6.9806 | 1.427 | 1+16587.6092109541i | 16587.6092 | 1.5707 | -0.00515798682332008+0.0356497568089702i | -28.8689 | 98.2327 | -0.000809099091422465-0.000832996360718971i | -58.7014 | -134.1662 | 0 | 0
[7 empty] | 1 | 1023292.9923 | 1757.57575757576 | 1+370770.110822875i | 370770.1108 | 1.5708 | 1+1800.27105833072i | 1800.2713 | 1.5702 | 1-1.15865659632148i | 1.5305 | -0.85876 | -417.851419220362-27.2375294477606i | 418.7382 | -3.0765 | -0.0187871270096842+0.0248994838516047i | -30.1191 | 127.0352 | -0.0000114342530449913 | 0.771866216259295i | 0.77187 | 1.5708 | 1+7.06954779852606i | 7.1399 | 1.4303 | 1+16973.984264261i | 16973.9843 | 1.5707 | -0.00493039300894953+0.0348704628180482i | -29.0649 | 98.0478 | -0.00077562860616918-0.000777880054957546i | -59.184 | -134.917 | 0 | 0
[7 empty] | 2 | 1047128.5481 | 1757.57575757576 | 1+379406.456152206i | 379406.4562 | 1.5708 | 1+1842.20475819568i | 1842.205 | 1.5703 | 1-1.18564517547564i | 1.551 | -0.87013 | -437.591278457276-27.871973010934i | 438.478 | -3.078 | -0.0179432567695733+0.0242758357432775i | -30.4035 | 126.4696 | -0.0000114342530449913 | 0.789845290076398i | 0.78985 | 1.5708 | 1+7.23421872082554i | 7.303 | 1.4334 | 1+17369.3591487021i | 17369.3592 | 1.5707 | -0.004712649428398+0.034106813292661i | -29.261 | 97.8669 | -0.000743411118460544-0.000726390811941552i | -59.6645 | -135.6635 | 0 | 0
[7 empty] | 3 | 1071519.3052 | 1757.57575757576 | 1+388243.967806628i | 388243.9678 | 1.5708 | 1+1885.1152194079i | 1885.1155 | 1.5703 | 1-1.21326239939571i | 1.5723 | -0.88146 | -458.261448598754-28.5211946631271i | 459.1481 | -3.0794 | -0.0171372178237034+0.0236701810959703i | -30.6856 | 125.9045 | -0.0000114342530449913 | 0.808243150321137i | 0.80824 | 1.5708 | 1+7.40272532164701i | 7.47 | 1.4365 | 1+17773.9434972745i | 17773.9435 | 1.5707 | -0.00450434639121642+0.0333585861337497i | -29.4574 | 97.69 | -0.000712411809631691-0.000678292051663913i | -60.143 | -136.4054 | 0 | 0
[7 empty] | 4 | 1096478.1961 | 1757.57575757576 | 1+397287.331551797i | 397287.3316 | 1.5708 | 1+1929.0251936619i | 1929.0255 | 1.5703 | 1-1.24152291109936i | 1.5942 | -0.89273 | -479.905773846967-29.1855386302532i | 480.7924 | -3.0809 | -0.0163673206615606+0.0230818566591101i | -30.9655 | 125.3404 | -0.0000114342530449913 | 0.82706955178254i | 0.82707 | 1.5708 | 1+7.57515694542068i | 7.6409 | 1.4395 | 1+18187.951825955i | 18187.9519 | 1.5707 | -0.00430508980581191+0.0326255559630956i | -29.6539 | 97.517 | -0.000682595620835408-0.000633362402012023i | -60.6194 | -137.1426 | 0 | 0
[7 empty] | 5 | 1122018.4543 | 1757.57575757576 | 1+406541.342298874i | 406541.3423 | 1.5708 | 1+1973.95796260725i | 1973.9582 | 1.5703 | 1-1.27044169468398i | 1.6168 | -0.90395 | -502.570164717668-29.8653571562773i | 503.4568 | -3.0822 | -0.0156319506462457+0.0225102312325075i | -31.2432 | 124.7776 | -0.0000114342530449913 | 0.846334476467857i | 0.84633 | 1.5708 | 1+7.75160501767586i | 7.8158 | 1.4425 | 1+18611.6036474397i | 18611.6037 | 1.5707 | -0.00411450071228686+0.0319074946906593i | -29.8505 | 97.3478 | -0.000653927411468335-0.000591394744689627i | -61.0937 | -137.8746 | 0 | 0
[7 empty] | 6 | 1148153.6215 | 1757.57575757576 | 1+416010.90664685i | 416010.9066 | 1.5708 | 1+2019.93735019279i | 2019.9376 | 1.5703 | 1-1.3000340832714i | 1.6401 | -0.91511 | -526.302695422564-30.5610106899804i | 527.1892 | -3.0836 | -0.0149295647482257+0.0219547038029781i | -31.5187 | 124.2164 | -0.0000114342530449913 | 0.866048138895159i | 0.86605 | 1.5708 | 1+7.93216309351604i | 7.9949 | 1.4454 | 1+19045.123587532i | 19045.1236 | 1.5707 | -0.00393221481749345+0.0312041720426425i | -30.0473 | 97.1823 | -0.000626372098891685-0.000552195318533156i | -61.566 | -138.6013 | 0 | 0
[7 empty] | 7 | 1174897.5549 | 1757.57575757576 | 1+425701.045484085i | 425701.0455 | 1.5708 | 1+2066.98773529844i | 2066.988 | 1.5703 | 1-1.33031576713776i | 1.6643 | -0.92621 | -551.153705841158-31.2728680760743i | 552.0402 | -3.0849 | -0.0142586884168519+0.021414701799298i | -31.7921 | 123.6571 | -0.0000114342530449913 | 0.886220991509207i | 0.88622 | 1.5708 | 1+8.11692690722301i | 8.1783 | 1.4482 | 1+19488.7415042424i | 19488.7415 | 1.5707 | -0.00375788203363251+0.0305153560522791i | -30.2443 | 97.0205 | -0.000599894781134109-0.000515582877025923i | -62.0363 | -139.3224 | 0 | 0
[7 empty] | 8 | 1202264.4346 | 1757.57575757576 | 1+435616.896650455i | 435616.8967 | 1.5708 | 1+2115.13406466116i | 2115.1343 | 1.5703 | 1-1.36130280203267i | 1.6891 | -0.93723 | -577.175908298375-32.0013067507673i | 578.0624 | -3.0862 | -0.0136179125842713+0.0208896794577036i | -32.0633 | 123.1002 | -0.0000114342530449913 | 0.906863730223473i | 0.90686 | 1.5708 | 1+8.3059944230164i | 8.366 | 1.451 | 1+19942.6926096624i | 19942.6926 | 1.5707 | -0.00359116602156613+0.0298408135152937i | -30.4413 | 96.8622 | -0.000574460844134302-0.000481387896964724i | -62.5046 | -140.0376 | 0 | 0
[7 empty] | 9 | 1230268.7708 | 1757.57575757576 | 1+445763.717661499i | 445763.7177 | 1.5708 | 1+2164.40186610207i | 2164.4021 | 1.5703 | 1-1.39301161769218i | 1.7148 | -0.94818 | -604.424499374485-32.7467129418869i | 605.3109 | -3.0875 | -0.0130058907965285+0.0203791162906741i | -32.3324 | 122.5459 | -0.0000114342530449913 | 0.927987300091263i | 0.92799 | 1.5708 | 1+8.49946588699569i | 8.5581 | 1.4537 | 1+20407.2175946767i | 20407.2176 | 1.5707 | -0.00343174373986834+0.0291803104119131i | -30.6385 | 96.7074 | -0.000550036054959947-0.000449451835380715i | -62.971 | -140.7467 | 0 | 0
[7 empty] | 10 | 1258925.4118 | 1757.57575757576 | 1+456146.888496028i | 456146.8885 | 1.5708 | 1+2214.81726206163i | 2214.8175 | 1.5703 | 1-1.42545902655008i | 1.7412 | -0.95905 | -632.957276984447-33.5094818736623i | 633.8437 | -3.0887 | -0.012421336466817+0.019882515652215i | -32.5995 | 121.9945 | -0.0000114342530449913 | 0.949602901108926i | 0.9496 | 1.5708 | 1+8.69744388029201i | 8.7547 | 1.4563 | 1+20882.5627565811i | 20882.5628 | 1.5707 | -0.00327930500050513+0.0285336122972524i | -30.8359 | 96.5561 | -0.000526586642325765-0.000419626431958809i | -63.4354 | -141.4494 | 0 | 0
[7 empty] | 11 | 1288249.5517 | 1757.57575757576 | 1+466771.914448657i | 466771.9144 | 1.5708 | 1+2266.40698345012i | 2266.4072 | 1.5704 | 1-1.45866223265205i | 1.7685 | -0.96983 | -662.834762975027-34.2900179762777i | 663.7211 | -3.0899 | -0.0118630202460082+0.0193994033933116i | -32.8645 | 121.4464 | -0.0000114342530449913 | 0.97172199415424i | 0.97172 | 1.5708 | 1+8.90003337345796i | 8.956 | 1.4589 | 1+21368.9801296725i | 21368.9802 | 1.5707 | -0.00313355203191182+0.0279004846618318i | -31.0333 | 96.4081 | -0.000504079365627288-0.000391773054337741i | -63.8978 | -142.1455 | 0 | 0
[7 empty] | 12 | 1318256.7386 | 1757.57575757576 | 1+477644.429048783i | 477644.429 | 1.5708 | 1+2319.19838382067i | 2319.1986 | 1.5704 | 1-1.49263884077744i | 1.7967 | -0.98052 | -694.120331499755-35.0887351003061i | 695.0067 | -3.0911 | -0.0113297675057449+0.0189293266016463i | -33.1275 | 120.9018 | -0.0000114342530449913 | 0.994356307063113i | 0.99436 | 1.5708 | 1+9.10734178212438i | 9.1621 | 1.4614 | 1+21866.7276188806i | 21866.7276 | 1.5708 | -0.00299419905012397+0.0272806932639119i | -31.2309 | 96.2634 | -0.000482481573608094-0.000365762083805799i | -64.3584 | -142.8348 | 0 | 0
[7 empty] | 13 | 1348962.8826 | 1757.57575757576 | 1+488770.197047561i | 488770.197 | 1.5708 | 1+2373.21945387254i | 2373.2197 | 1.5704 | 1-1.52740686577362i | 1.8256 | -0.99112 | -726.880343443997-35.9060567361389i | 727.7666 | -3.0922 | -0.0108204559295523+0.0184718524200674i | -33.3886 | 120.361 | -0.0000114342530449913 | 1.01751784084785i | 1.0175 | 1.5708 | 1+9.31947902395358i | 9.373 | 1.4639 | 1+22376.0691365125i | 22376.0692 | 1.5708 | -0.00286097183851658+0.0266740044352709i | -31.4286 | 96.122 | -0.000461761253686189-0.000341472339035579i | -64.8171 | -143.5171 | 0 | 0
[7 empty] | 14 | 1380384.2646 | 1757.57575757576 | 1+500155.117474451i | 500155.1175 | 1.5708 | 1+2428.49883629213i | 2428.499 | 1.5704 | 1-1.56298474210766i | 1.8555 | -1.0016 | -761.1842871853-36.742416238526i | 762.0706 | -3.0934 | -0.0103340132075715+0.0180265669386591i | -33.6477 | 119.8242 | -0.0000114342530449913 | 1.04121887606025i | 1.0412 | 1.5708 | 1+9.53655757691917i | 9.5888 | 1.4663 | 1+22897.2747421829i | 22897.2748 | 1.5708 | -0.00273360733661284+0.0260801853619809i | -31.6263 | 95.9836 | -0.000441887072879514-0.000318790535624084i | -65.274 | -144.1922 | 0 | 0
[7 empty] | 15 | 1412537.5446 | 1757.57575757576 | 1+511805.226764964i | 511805.2268 | 1.5708 | 1+2485.06584093971i | 2485.066 | 1.5704 | 1-1.59939133364051i | 1.8863 | -1.012 | -797.104925987555-37.5982570563463i | 797.9912 | -3.0945 | -0.0098694148306829+0.01759307415561i | -33.9049 | 119.2917 | -0.0000114342530449913 | 1.0654719793029i | 1.0655 | 1.5708 | 1+9.75869253894333i | 9.8098 | 1.4687 | 1+23430.6207860029i | 23430.6208 | 1.5708 | -0.00261185323833996+0.0254990043416688i | -31.8242 | 95.8484 | -0.000422828411191161-0.000297610779322999i | -65.7291 | -144.8599 | 0 | 0
[7 empty] | 16 | 1445439.7707 | 1757.57575757576 | 1+523726.701961251i | 523726.702 | 1.5708 | 1+2542.95046038988i | 2542.9507 | 1.5704 | 1-1.6366459436289i | 1.918 | -1.0223 | -834.71845234162-38.4740329677297i | 835.6047 | -3.0955 | -0.00942568197993359+0.0171709950023972i | -34.1602 | 118.7637 | -0.0000114342530449913 | 1.09029000989216i | 1.0903 | 1.5708 | 1+9.9860016889232i | 10.0359 | 1.471 | 1+23976.3900551046i | 23976.3901 | 1.5708 | -0.00249546760003317+0.0249302310186851i | -32.0222 | 95.7162 | -0.000404555388241309-0.000277834090957215i | -66.1824 | -145.5201 | 0 | 0
[7 empty] | 17 | 1479108.3882 | 1757.57575757576 | 1+535925.863987258i | 535925.864 | 1.5708 | 1+2602.18338583408i | 2602.1836 | 1.5704 | 1-1.67476832496018i | 1.9506 | -1.0325 | -874.104649579824-39.3702083206564i | 874.9908 | -3.0966 | -0.0090018795073338+0.0167599664290935i | -34.4138 | 118.2405 | -0.0000114342530449913 | 1.11568612667636i | 1.1157 | 1.5708 | 1+10.2186055491789i | 10.2674 | 1.4732 | 1+24534.8719235785i | 24534.8719 | 1.5708 | -0.00238421845842008+0.0243736365985338i | -32.2202 | 95.5869 | -0.000387038883864492-0.000259367961138288i | -66.634 | -146.1726 | 0 | 0
[7 empty] | 18 | 1513561.2484 | 1757.57575757576 | 1+548409.18100017i | 548409.181 | 1.5708 | 1+2662.79602335342i | 2662.7962 | 1.5704 | 1-1.71377869062553i | 1.9842 | -1.0426 | -915.347061107114-40.2872582791612i | 916.2332 | -3.0976 | -0.00859711400423326+0.0163596405458925i | -34.6655 | 117.7223 | -0.0000114342530449913 | 1.14167379501278i | 1.1417 | 1.5708 | 1+10.456627449356i | 10.5043 | 1.4755 | 1+25106.3625059037i | 25106.3625 | 1.5708 | -0.00227788345875646+0.0238289940428601i | -32.4184 | 95.4605 | -0.000370250553328118-0.000242125932983354i | -67.0839 | -146.8173 | 0 | 0
[7 empty] | 19 | 1548816.6189 | 1757.57575757576 | 1+561183.271819903i | 561183.2718 | 1.5708 | 1+2724.82051057062i | 2724.8207 | 1.5704 | 1-1.75369772443719i | 2.0188 | -1.0526 | -958.533167607804-41.2256690752705i | 959.4193 | -3.0986 | -0.00821053195362985+0.0159696838172025i | -34.9155 | 117.2092 | -0.0000114342530449913 | 1.16826679390715i | 1.1683 | 1.5708 | 1+10.7001935918166i | 10.7468 | 1.4776 | 1+25691.1648139515i | 25691.1648 | 1.5708 | -0.00217624949322802+0.023296078246218i | -32.6166 | 95.3369 | -0.000354162837769691-0.000226027211149033i | -67.5321 | -147.4539 | 0 | 0
[7 empty] | 20 | 1584893.1925 | 1757.57575757576 | 1+574254.909438491i | 574254.9094 | 1.5708 | 1+2788.28973368978i | 2788.2899 | 1.5704 | 1-1.79454659199528i | 2.0544 | -1.0624 | -1003.75457260384-42.1859382668096i | 1004.6407 | -3.0996 | -0.00784131796289936+0.0155897763048977i | -35.1637 | 116.7014 | -0.0000114342530449913 | 1.19547922331949i | 1.1955 | 1.5708 | 1+10.9494331185533i | 10.995 | 1.4797 | 1+26289.5889176464i | 26289.5889 | 1.5708 | -0.00207911234968394+0.0227746661957904i | -32.8149 | 95.2161 | -0.000338748970396625-0.000210996295584411i | -67.9787 | -148.0825 | 0 | 0
[7 empty] | 21 | 1621810.0974 | 1757.57575757576 | 1+587631.024611225i | 587631.0246 | 1.5708 | 1+2853.23734493311i | 2853.2375 | 1.5704 | 1-1.83634695191007i | 2.091 | -1.0721 | -1051.10719675815-43.1685750012146i | 1051.9933 | -3.1005 | -0.00748869307357129+0.0152196109575487i | -35.4103 | 116.1991 | -0.0000114342530449913 | 1.22332551164007i | 1.2233 | 1.5708 | 1+11.2044781796624i | 11.249 | 1.4818 | 1+26901.9521093693i | 26901.9521 | 1.5708 | -0.00198627637072335+0.0222645371151645i | -33.0133 | 95.098 | -0.000323982978943073-0.000196962638497184i | -68.4236 | -148.7029 | 0 | 0
[7 empty] | 22 | 1659586.9074 | 1757.57575757576 | 1+601318.709531428i | 601318.7095 | 1.5708 | 1+2919.69778038381i | 2919.698 | 1.5705 | 1-1.87912096728571i | 2.1286 | -1.0818 | -1100.69148133527-44.1741002854892i | 1101.5775 | -3.1015 | -0.00715191314490404+0.014858892942659i | -35.6553 | 115.7025 | -0.0000114342530449913 | 1.25182042333956i | 1.2518 | 1.5708 | 1+11.4654640034111i | 11.509 | 1.4838 | 1+27528.5790721901i | 27528.5791 | 1.5708 | -0.00189755412311707+0.021765472593216i | -33.2118 | 94.9826 | -0.000309839684832687-0.000183860323112768i | -68.8671 | -149.3149 | 0 | 0
[7 empty] | 23 | 1698243.6525 | 1757.57575757576 | 1+615325.22159082i | 615325.2216 | 1.5708 | 1+2987.70627824444i | 2987.7064 | 1.5705 | 1-1.92289131747131i | 2.1674 | -1.0912 | -1152.61260125066-45.2030472624487i | 1153.4986 | -3.1024 | -0.0068302673081412+0.0145073390191344i | -35.8987 | 115.2117 | -0.0000114342530449913 | 1.2809790667973i | 1.281 | 1.5708 | 1+11.7325289679379i | 11.7751 | 1.4858 | 1+28169.802052019i | 28169.8021 | 1.5708 | -0.00181276607751178+0.0212772566990927i | -33.4103 | 94.8697 | -0.00029629469945435-0.000171627762887591i | -69.309 | -149.9186 | 0 | 0
[7 empty] | 24 | 1737800.8287 | 1757.57575757576 | 1+629657.987227485i | 629657.9872 | 1.5708 | 1+3057.29889752073i | 3057.2991 | 1.5705 | 1-1.96768121008588i | 2.2072 | -1.1006 | -1206.98068816081-46.2559614933991i | 1207.8667 | -3.1033 | -0.00652307648845023+0.0141646769473937i | -36.1406 | 114.7269 | -0.0000114342530449913 | 1.31081690231201i | 1.3108 | 1.5708 | 1+12.0058146746218i | 12.0474 | 1.4877 | 1+28825.9610337668i | 28825.9611 | 1.5708 | -0.00173174029833383+0.0207996760842388i | -33.6089 | 94.7594 | -0.00028332441791951-0.000160207419915161i | -69.7494 | -150.5138 | 0 | 0
[7 empty] | 25 | 1778279.41 | 1757.57575757576 | 1+644324.605863487i | 644324.6059 | 1.5708 | 1+3128.51253714062i | 3128.5127 | 1.5705 | 1-2.01351439332339i | 2.2482 | -1.1098 | -1263.91106406735-47.3334012474035i | 1264.7971 | -3.1042 | -0.00622969199166506+0.0138306449347004i | -36.3809 | 114.2481 | -0.0000114342530449913 | 1.34134975029905i | 1.3413 | 1.5708 | 1+12.2854660231618i | 12.3261 | 1.4896 | 1+29497.4039216115i | 29497.4039 | 1.5708 | -0.00165431214378318+0.0203325200723477i | -33.8075 | 94.6515 | -0.00027090601063447-0.000149545541336902i | -70.1884 | -151.1004 | 0 | 0
[7 empty] | 26 | 1819700.8586 | 1757.57575757576 | 1+659332.853934166i | 659332.8539 | 1.5708 | 1+3201.38495551848i | 3201.3851 | 1.5705 | 1-2.06041516854426i | 2.2903 | -1.1189 | -1323.52448593036-48.4359377972811i | 1324.4105 | -3.105 | -0.0059494941530702+0.0135049911134569i | -36.6198 | 113.7754 | -0.0000114342530449913 | 1.37259379967855i | 1.3726 | 1.5708 | 1+12.5716312884048i | 12.6113 | 1.4914 | 1+30184.48672346i | 30184.4867 | 1.5708 | -0.00158032397578454+0.0198755807380817i | -34.0062 | 94.5461 | -0.000259017412988702-0.000139591912639445i | -70.626 | -151.6785 | 0 | 0
[7 empty] | 27 | 1862087.1367 | 1757.57575757576 | 1+674690.689011301i | 674690.689 | 1.5708 | 1+3275.9547905751i | 3275.9549 | 1.5705 | 1-2.10840840316031i | 2.3335 | -1.1279 | -1385.94740181012-49.5641557225043i | 1386.8334 | -3.1058 | -0.00568189104557094+0.0131874730503501i | -36.8573 | 113.309 | -0.0000114342530449913 | 1.40456561645908i | 1.4046 | 1.5708 | 1+12.8644621989621i | 12.9033 | 1.4932 | 1+30887.573739708i | 30887.5738 | 1.5708 | -0.00150962487974341+0.0194286529753485i | -34.205 | 94.443 | -0.000247637313430627-0.000130299626785892i | -71.0623 | -152.2479 | 0 | 0
[7 empty] | 28 | 1905460.718 | 1757.57575757576 | 1+690406.254022344i | 690406.254 | 1.5708 | 1+3352.26158022409i | 3352.2617 | 1.5705 | 1-2.15751954381982i | 2.378 | -1.1368 | -1451.31221908043-50.7186532191511i | 1452.1982 | -3.1067 | -0.00542631724470431+0.012877857284375i | -37.0933 | 112.849 | -0.0000114342530449913 | 1.43728215252107i | 1.4373 | 1.5708 | 1+13.1641140176587i | 13.202 | 1.495 | 1+31607.0377563985i | 31607.0378 | 1.5708 | -0.00144207039393679+0.0189915345558816i | -34.4038 | 94.3423 | -0.000236745140175223-0.000121624868191119i | -71.4972 | -152.8087 | 0 | 0
[7 empty] | 29 | 1949844.5998 | 1757.57575757576 | 1+706487.881567866i | 706487.8816 | 1.5708 | 1+3430.3457833353i | 3430.3459 | 1.5705 | 1-2.20777462989958i | 2.4237 | -1.1455 | -1519.75758528224-51.9000424170747i | 1520.6435 | -3.1075 | -0.005182232648049+0.0125759188918992i | -37.3281 | 112.3954 | -0.0000114342530449913 | 1.47076075460501i | 1.4708 | 1.5708 | 1+13.4707456238549i | 13.5078 | 1.4967 | 1+32343.2602428756i | 32343.2603 | 1.5708 | -0.0013775222483549+0.0185640261788233i | -34.6027 | 94.2438 | -0.000226321046763137-0.000113526710610232i | -71.9308 | -153.3608 | 0 | 0
[7 empty] | 30 | 1995262.315 | 1757.57575757576 | 1+722944.098339674i | 722944.0983 | 1.5708 | 1+3510.24880118685i | 3510.2489 | 1.5705 | 1-2.25920030731148i | 2.4706 | -1.1541 | -1591.42868221399-53.1089497044665i | 1592.3146 | -3.1082 | -0.00494912134668774+0.0122814410770399i | -37.5615 | 111.9482 | -0.0000114342530449913 | 1.50501917350886i | 1.505 | 1.5708 | 1+13.7845195976874i | 13.8207 | 1.4984 | 1+33096.6315540474i | 33096.6316 | 1.5708 | -0.00131584811279721+0.0181459315119719i | -34.8016 | 94.1475 | -0.000216345896668241-0.000105966928065087i | -72.3631 | -153.9042 | 0 | 0
[7 empty] | 31 | 2041737.9447 | 1757.57575757576 | 1+739783.629641715i | 739783.6296 | 1.5708 | 1+3592.01299941641i | 3592.0131 | 1.5705 | 1-2.31182384263035i | 2.5188 | -1.1625 | -1666.47753388133-54.3460160599714i | 1667.3634 | -3.109 | -0.00472649054647988+0.0119942147857564i | -37.7937 | 111.5076 | -0.0000114342530449913 | 1.54007557349979i | 1.5401 | 1.5708 | 1+14.1056023062702i | 14.141 | 1.5 | 1+33867.5511373547i | 33867.5512 | 1.5708 | -0.00125692135401697+0.0177370572253151i | -35.0006 | 94.0534 | -0.000206801247130252-0.0000989098179867078i | -72.7943 | -154.4389 | 0 | 0
[7 empty] | 32 | 2089296.1309 | 1757.57575757576 | 1+757015.404016392i | 757015.404 | 1.5708 | 1+3675.68173048421i | 3675.6819 | 1.5705 | 1-2.36567313755122i | 2.5683 | -1.1709 | -1745.06332896068-55.6118973925464i | 1745.9492 | -3.1097 | -0.00451386953698485+0.0117140383421471i | -38.0246 | 111.0736 | -0.0000114342530449913 | 1.5759485419451i | 1.5759 | 1.5708 | 1+14.4341639919056i | 14.4688 | 1.5016 | 1+34656.4277445653i | 34656.4278 | 1.5708 | -0.00120062080169968+0.0173372130174288i | -35.1996 | 93.9615 | -0.00019766933236987-0.0000923220358010785i | -73.2242 | -154.9649 | 0 | 0
[7 empty] | 33 | 2137962.0895 | 1757.57575757576 | 1+774648.557978555i | 774648.558 | 1.5708 | 1+3761.29935665887i | 3761.2995 | 1.5705 | 1-2.42077674368298i | 2.6192 | -1.1791 | -1827.35275845951-56.907264889229i | 1828.2386 | -3.1105 | -0.00431080870597515+0.011440717105554i | -38.2544 | 110.6462 | -0.0000114342530449913 | 1.61265709916749i | 1.6127 | 1.5708 | 1+14.7703788623482i | 14.8042 | 1.5032 | 1+35463.6796484979i | 35463.6797 | 1.5708 | -0.00114683052305539+0.016946211635293i | -35.3987 | 93.8716 | -0.00018893304632717-0.0000861724402330097i | -73.6531 | -155.4823 | 0 | 0
[7 empty] | 34 | 2187761.6239 | 1757.57575757576 | 1+792692.440859848i | 792692.4409 | 1.5708 | 1+3848.91127353914i | 3848.9114 | 1.5705 | 1-2.47716387768702i | 2.6714 | -1.1871 | -1913.52036929056-58.2328053710127i | 1914.4062 | -3.1112 | -0.0041168785975563+0.0111740631471594i | -38.483 | 110.2254 | -0.0000114342530449913 | 1.65022070852991i | 1.6502 | 1.5708 | 1+15.1144251831727i | 15.1475 | 1.5047 | 1+36289.7348647975i | 36289.7349 | 1.5708 | -0.00109543960579913+0.0165638688880336i | -35.5978 | 93.7837 | -0.000180575925048126-0.0000804319486469731i | -74.0808 | -155.9909 | 0 | 0
[7 empty] | 35 | 2238721.1386 | 1757.57575757576 | 1+811156.619765805i | 811156.6198 | 1.5708 | 1+3938.56393412297i | 3938.5641 | 1.5705 | 1-2.53486443676813i | 2.725 | -1.195 | -2003.74893450908-59.589221657006i | 2004.6348 | -3.1119 | -0.00393166901199973+0.0109138949448539i | -38.7105 | 109.8113 | -0.0000114342530449913 | 1.68865928675523i | 1.6887 | 1.5708 | 1+15.4664853722923i | 15.4988 | 1.5062 | 1+37135.0313788737i | 37135.0314 | 1.5708 | -0.00104634194929139+0.0161900036550749i | -35.797 | 93.6978 | -0.000172582128830304-0.0000750734017857802i | -74.5074 | -156.4909 | 0 | 0
[7 empty] | 36 | 2290867.6528 | 1757.57575757576 | 1+830050.884648497i | 830050.8846 | 1.5708 | 1+4030.30487343778i | 4030.305 | 1.5705 | 1-2.59390901452655i | 2.78 | -1.2028 | -2098.22984099911-60.9772329370791i | 2099.1157 | -3.1125 | -0.00375478814546951+0.0106600370952266i | -38.9369 | 109.4038 | -0.0000114342530449913 | 1.72799321448645i | 1.728 | 1.5708 | 1+15.8267460966796i | 15.8583 | 1.5077 | 1+38000.0173781276i | 38000.0174 | 1.5708 | -0.00099943606360746+0.0158244378891504i | -35.9961 | 93.6139 | -0.000164936424225665-0.0000700714373072633i | -74.9331 | -156.9823 | 0 | 0
[7 empty] | 37 | 2344228.8153 | 1757.57575757576 | 1+849385.253497249i | 849385.2535 | 1.5708 | 1+4124.18273374386i | 4124.1829 | 1.5706 | 1-2.65432891717889i | 2.8365 | -1.2105 | -2197.16349543052-62.3975751531843i | 2198.0493 | -3.1132 | -0.00358586176790359+0.0104123200416106i | -39.1623 | 109.003 | -0.0000114342530449913 | 1.76824334709267i | 1.7682 | 1.5708 | 1+16.195398371339i | 16.2262 | 1.5091 | 1+38885.1514895849i | 38885.1515 | 1.5708 | -0.000954624876304592+0.0154669966145979i | -36.1954 | 93.5318 | -0.000157624165987071-0.0000654023715563472i | -75.3577 | -157.4652 | 0 | 0
[7 empty] | 38 | 2398832.919 | 1757.57575757576 | 1+869169.977650344i | 869169.9777 | 1.5708 | 1+4220.24729032536i | 4220.2474 | 1.5706 | 1-2.71615618015732i | 2.8944 | -1.218 | -2300.75974934864-63.851001389565i | 2301.6456 | -3.1138 | -0.00342453243738081+0.0101705798171801i | -39.3867 | 108.6089 | -0.0000114342530449913 | 1.809431025727i | 1.8094 | 1.5708 | 1+16.5726376605863i | 16.6028 | 1.5105 | 1+39790.9030230677i | 39790.903 | 1.5708 | -0.000911815546654375+0.015117507921328i | -36.3946 | 93.4516 | -0.000150631279034293-0.0000610440890447431i | -75.7813 | -157.9395 | 0 | 0
[7 empty] | 39 | 2454708.9157 | 1757.57575757576 | 1+889415.547230415i | 889415.5472 | 1.5708 | 1+4318.54947788177i | 4318.5496 | 1.5706 | 1-2.77942358509504i | 2.9538 | -1.2254 | -2409.23834429743-65.3382822720505i | 2410.1242 | -3.1145 | -0.00327045874937842+0.00993465780216825i | -39.6101 | 108.2214 | -0.0000114342530449913 | 1.85157808864181i | 1.8516 | 1.5708 | 1+16.958663981686i | 16.9881 | 1.5119 | 1+40717.7522200281i | 40717.7522 | 1.5708 | -0.000870919287110297+0.0147758029548413i | -36.5939 | 93.3732 | -0.000143944240506083-0.0000569759391435014i | -76.204 | -158.4054 | 0 | 0
[7 empty] | 40 | 2511886.4315 | 1757.57575757576 | 1+910132.696706439i | 910132.6967 | 1.5708 | 1+4419.14141753415i | 4419.1415 | 1.5706 | 1-2.84416467720761i | 3.0148 | -1.2327 | -2522.82937792079-66.8602063766513i | 2523.7152 | -3.1151 | -0.00312331461939051+0.00970440049432772i | -39.8326 | 107.8405 | -0.0000114342530449913 | 1.89470688276776i | 1.8947 | 1.5708 | 1+17.3536820109034i | 17.3825 | 1.5132 | 1+41666.1905081791i | 41666.1905 | 1.5708 | -0.000831851191780372+0.0144417159026323i | -36.7932 | 93.2966 | -0.000137550061956-0.0000531786395244964i | -76.6258 | -158.8629 | 0 | 0
[7 empty] | 41 | 2570395.7828 | 1757.57575757576 | 1+931332.410585282i | 931332.4106 | 1.5708 | 1+4522.07644446032i | 4522.0766 | 1.5706 | 1-2.910413783079i | 3.0774 | -1.2398 | -2641.77379203039-68.4175806476721i | 2642.6596 | -3.1157 | -0.00298278859744403+0.00947965929181933i | -40.0541 | 107.4663 | -0.0000114342530449913 | 1.93884027556236i | 1.9388 | 1.5708 | 1+17.757901192026i | 17.786 | 1.5145 | 1+42636.7207620544i | 42636.7208 | 1.5708 | -0.000794530071678204+0.0141150839773082i | -36.9926 | 93.2217 | -0.000131436271742172-0.000049634185916094i | -77.0467 | -159.312 | 0 | 0
[7 empty] | 42 | 2630267.9919 | 1757.57575757576 | 1+953025.92923586i | 953025.9292 | 1.5708 | 1+4627.40913617411i | 4627.4092 | 1.5706 | 1-2.97820602886205i | 3.1416 | -1.2469 | -2766.32388367575-70.0112308255661i | 2767.2097 | -3.1163 | -0.00284858321311078+0.00926029028776316i | -40.2749 | 107.0986 | -0.0000114342530449913 | 1.98400166713465i | 1.984 | 1.5708 | 1+18.1715358474142i | 18.199 | 1.5158 | 1+43629.8575696415i | 43629.8576 | 1.5708 | -0.000758878296527806+0.0137957473967185i | -37.192 | 93.1486 | -0.000125590897653983-0.0000463257677655398i | -77.4668 | -159.7529
Add points later to show where the pole and zerDc_Mode_Loopos of the loops are at. Similar to the LM5175 QS
Should also update to the more accurate equation of the DC gain. See Mathcad and Sheehan paper.
Next Revision additions
- Add the effect of the EA output resistance and capacitance
Duty Cycle mode for Loop Comenstation is fixed to CCM as it stable in DCM when stable in CCM but if required could be also set to selected mode on variable Management page
Note on O18: BMC-BCS: Need to make this log not linear at some point

## Constants (hidden)
EXCEL Constants / Values / IC Limits
Input from user =
Output =
Constant
Variable Name | Value | STD Units |  | Notes
IC Duty Cycle Limitation:
D_2p2_min | 0.8 |  | Minimum max duty cycle at 2p2MHZ operation
t_off_max | 9.0909e-08 | s | Maximum forced off time
D_2p2_nom | 0.85 |  | Minimum max duty cycle at 2p2MHZ operation
T_off_nom | 6.8182e-08 | s | nominal forced off time
D_2p2_max | 0.9 |  | Minimum max duty cycle at 2p2MHZ operation
T_off_min | 4.5455e-08 | s | Minimum forced off time
D_limit_min | 0.9 |  | Min max duty cycle at low frequency
D_limit_nom | 0.93 |  | Nomminal max duty cycle at low frequency
D_limit_max | 0.96 |  | Maximum max duty cycle at low frequency
| 1 |  | Forced off time limit? [2 True, 1 False]
Dc_Limit | 0.93 |  | Max duty cycle of LM5155 at Fsw
ton_min | 5e-08 | s | Typical Ton minimum value
Slope Compensation
Isl | 3e-05 | A | Internal slope compensation ramp
Rsl_int | 1333 | Ω | Internal Slope compensation resistor
Vcl | 0.1 | V | Current Limit Value. See datsheet for Parameters
Rsl_max | 2000 | Ω | Maximum Value of Rsl (DS page 21)
Gcomp | 0.145 | V/V | Intenal step down of the divider
Acs | 1 | V/V | Current sense Amplifier Gain (1 for this device)
Error Amplifier
Vref | 1 | V | Reference voltage
gm_ea | 0.002 | A/V | Error Amplifier Gain
Soft-Start
Iss | 1e-05 | A | Soft-start capacitor charge current
UVLO Thresholds
UV_rise | 1.5 | V | Rising Threshold (See datasheet for more details)
UV_fall | 1.45 | V | Falling threshold (See datasheet for more details)
UV_I_hyst | 5e-06 | A | UVLO current hysteresis
VCC regulator
Vcc | 6.75 | V | Regulated output voltage of internal LDO. Can change if this is externally biased.
IQ current
IQ | 0.00045 | A | Non-switching IQ current
Operation Raange
Vin_op_min | 1.5 | V | Minimum operating voltage
Vin_op_max | 45 | V | Maximum BIAS pin operating voltage
VIN_op_max_56 | 60 | V | Maximum BIAS pin operating voltage LM5156

## Plot_Management_Eff (hidden)
Eff_vs_IOUT

## Plot_Management_Sch (hidden)
SCH_1

## Lists (hidden)
Input Voltage
4.8
| 12 | 2.5
18
Mode
CCM
DCM

## Licenses
Version Number | 1.1.1
Version History
Version | Change List Description
1.0.0 | Initial Release
1.1.0 | Added DCM mode
1.1.1 | Fixed reporting of wrong phase Margin
About this tool...
© Copyright 2021 Texas Instruments Incorporated. All rights reserved.
LICENSE INFORMATION:
Copyright (c) 2021 Texas Instruments Incorporated
All rights reserved not granted herein.
Limited License.
Texas Instruments Incorporated grants a world-wide, royalty-free, non-exclusive license under copyrights and patents it now or hereafter owns or controls to make, have made, use, import, offer to sell and sell ("Utilize") this software subject to the terms herein. With respect to the foregoing patent license, such license is granted solely to the extent that any such patent is necessary to Utilize the software alone. The patent license shall not apply to any combinations which include this software, other than combinations with devices manufactured by or for TI (“TI Devices”). No hardware patent is licensed hereunder.
Redistributions must preserve existing copyright notices and reproduce this license (including the above copyright notice and the disclaimer and (if applicable) source code license limitations below) in the documentation and/or other materials provided with the distribution
Redistribution and use in binary form, without modification, are permitted provided that the following conditions are met:
* No reverse engineering, decompilation, or disassembly of this software is permitted with respect to any software provided in binary form.
* Any redistribution and use are licensed by TI for use only with TI Devices.
* Nothing shall obligate TI to provide you with source code for the software licensed and provided to you in object code.
If software source code is provided to you, modification and redistribution of the source code are permitted provided that the following conditions are met:
* Any redistribution and use of the source code, including any resulting derivative works, are licensed by TI for use only with TI Devices.
* Any redistribution and use of any object code compiled from the source code and any resulting derivative works, are licensed by TI for use only with TI Devices.
Neither the name of Texas Instruments Incorporated nor the names of its suppliers may be used to endorse or promote products derived from this software without specific prior written permission.
DISCLAMER:
THIS SOFTWARE IS PROVIDED BY TI AND TI’S LICENSORS "AS IS" AND ANY EXPRESS OR IMPLIED WARRANTIES, INCLUDING, BUT NOT LIMITED TO, THE IMPLIED WARRANTIES OF MERCHANTABILITY AND FITNESS FOR A PARTICULAR PURPOSE ARE DISCLAIMED. IN NO EVENT SHALL TI AND TI’S LICENSORS BE LIABLE FOR ANY DIRECT, INDIRECT, INCIDENTAL, SPECIAL, EXEMPLARY, OR CONSEQUENTIAL DAMAGES (INCLUDING, BUT NOT LIMITED TO, PROCUREMENT OF SUBSTITUTE GOODS OR SERVICES; LOSS OF USE, DATA, OR PROFITS; OR BUSINESS INTERRUPTION) HOWEVER CAUSED AND ON ANY THEORY OF LIABILITY, WHETHER IN CONTRACT, STRICT LIABILITY, OR TORT (INCLUDING NEGLIGENCE OR OTHERWISE) ARISING IN ANY WAY OUT OF THE USE OF THIS SOFTWARE, EVEN IF ADVISED OF THE POSSIBILITY OF SUCH DAMAGE.
IMPORTANT:
1. Do not delete this worksheet!
2. Redistributions must retain the above copyright and the following disclaimer.